## misc.
~TFM_INS-TS
attribute | pset_set | pset_ci | process | attrib_cond | 0 | 2022 | 2030 | limtype | other_indexes | commodity
ncap_bnd |  |  | * | RESID | 0 |  |  | up
ncap_bnd | ELE |  | ep* | PASTI | 2 |  |  | up
prc_capact | ele |  |  | -prc_capact |  | 8.76
act_bnd |  |  | ep_m_* |  | 4 |  | 0 | up
rcap_bnd |  | coal,oil,gas | ep_* |  | 4 |  | 0 | up
life | ELE | -hydro |  | -life |  | 40
life | ELE | hydro |  | -life |  | 100
ncap_af | ELE | -hydro |  | -ncap_af |  | 0.9
flo_emis |  | gas | *ccs,*ccs-rf |  |  | 0.95 |  |  | co2 | co2captured
flo_emis |  | coal,oil | *ccs,*ccs-rf |  |  | 0.85 |  |  | co2 | co2captured
start | ELE |  |  | -ncap_pasti |  | 2025
~TFM_INS
attribute | value | pset_ci | attrib_cond
ncap_iled | 4 | hydro | -ncap_pasti
ncap_iled | 1.5 | solar | -ncap_pasti
ncap_iled | 3 | windon | -ncap_pasti
ncap_iled | 1.5 | windoff | -ncap_pasti

## pumped hydro
~TFM_INS
attribute | other_indexes | timeslice | allregions | process | commodity
NCAP_AFAC | ELC |  | 0.25 | *_hydro_ps* |  | assuming 6h storage capacity for day-night operation of pumped hydro
NCAP_AFC | ACT | DAYNITE | 0.31 | *_hydro_ps*
NCAP_AFC | ELC | DAYNITE | 1 | *_hydro_ps*
NCAP_AFC | NRG | DAYNITE | 0.67 | *_hydro_ps*
STG_EFF |  |  | 0.8 | *_hydro_ps* |  | takes 9h to full charge (pump has a smaller capacity than the hydro turbine)
FLO_FUNC | AuxStoOUT |  | 1.25 | *_hydro_ps* | ELC
~TFM_TOPINS-A
process | commodity | value
*_hydro_ps* | AuxStoOUT | OUT