## Documentation
Workbook: Transport sector future technologies in the Tui scenario
TRA_NEW: Technology parameters and definitions

## TRA_NEW
1000
~FI_T
TechName | *TechDesc | Comm-IN | Comm-OUT | START | EFF
\I:Technology Name | Technology Description | Fuel | Demand | Starting Year | Efficiency
T_P_CICEPET | ICE | TRAPET | T_P_CAR | 2020 | 0.29574
T_P_CICEDSL | ICE | TRADSL | T_P_CAR | 2020 | 0.27102
T_P_CHYBPET | HYB | TRAPET | T_P_CAR | 2020 | 0.40974
T_P_CHYBDSL | HYB | TRADSL | T_P_CAR | 2020 | 0.37549
T_P_CBEVELC | BEV | elc_roadtransport | T_P_CAR | 2020 | 1.408
T_P_CFCH2R | FC | TRAH2R | T_P_CAR | 2020 | 0.73529
T_P_CPHEVPET | PHEV |  | T_P_CAR | 2020
TRAPET
TRAELC
T_P_CPHEVDSL | PHEV |  | T_P_CAR | 2020
TRADSL
TRAELC
T_C_CICEPET | ICE | TRAPET | T_C_Car | 2020 | 0.22447
T_C_CICEDSL | ICE | TRADSL | T_C_Car | 2020 | 0.24233
T_C_CHYBPET | HYB | TRAPET | T_C_Car | 2020 | 0.3208
T_C_CHYBDSL | HYB | TRADSL | T_C_Car | 2020 | 0.34633
T_C_CBEVELC | BEV | elc_roadtransport | T_C_Car | 2020 | 1.3287
T_C_CFCH2R | FC | TRAH2R | T_C_Car | 2020 | 0.73529
T_C_CPHEVPET | PHEV |  | T_C_Car | 2020
TRAPET
TRAELC
T_C_CPHEVDSL | PHEV |  | T_C_Car | 2020
TRADSL
TRAELC
T_P_McyICEPET | ICE | TRAPET | T_P_Mcy | 2020 | 0.58603
T_P_McyBEVELC | BEV | elc_roadtransport | T_P_Mcy | 2020 | 5.7874
T_F_MTrICEDSL | ICE | TRADSL | T_F_MTrk | 2020 | 0.13187
T_F_MTrBEVELC | BEV | elc_roadtransport | T_F_MTrk | 2020 | 0.19608
T_F_MTrFCH2R | FC | TRAH2R | T_F_MTrk | 2020 | 0.12821
T_F_HTrICEDSL | ICE | TRADSL | T_F_HTrk | 2020 | 0.049135
T_F_HTrBEVELC | BEV | elc_roadtransport | T_F_HTrk | 2023 | 0.17839
T_F_HTrFCH2R | FC | TRAH2R | T_F_HTrk | 2023 | 0.095545
T_F_VHTICEDSL | ICE | TRADSL | T_F_VHTrk | 2020 | 0.05
T_F_VHTBEVELC | BEV | elc_roadtransport | T_F_VHTrk | 2023 | 0.16329
T_F_VHTFCH2R | FC | TRAH2R | T_F_VHTrk | 2023 | 0.092196
T_P_BusICEDSL | ICE | TRADSL | T_P_Bus | 2020 | 0.073201
T_P_BusBEVELC | BEV | elc_roadtransport | T_P_Bus | 2020 | 0.26548
T_P_BusFCH2R | FC | TRAH2R | T_P_Bus | 2020 | 0.16129
~FI_Process
Sets | TechName | * Sector | * Subsector | * Technology | * Fuel | TechDesc | * OLD TechDesc | Tact | Tcap | Tslvl | PrimaryCG | Vintage
\I: Process Set Membership | Technology Name | [5 empty] | Technology Description | Activity Unit | Capacity Unit | Timeslice Operational Level | Operational Commodity Group | Vintage Tracking
DMD | T_P_CICEPET | Transport | Road Transport | Internal Combustion Engine | Petrol | Transport -:- Road Transport -:- Internal Combustion Engine -:- Petrol | light passenger vehicles - Petrol ICE - Car/SUV - New | BVkm | 000vehicles |  |  | YES
DMD | T_P_CICEDSL | Transport | Road Transport | Internal Combustion Engine | Diesel | Transport -:- Road Transport -:- Internal Combustion Engine -:- Diesel | light passenger vehicles - Diesel ICE - Car/SUV - New | BVkm | 000vehicles |  |  | YES |  | T_P_Car | Passenger transport - cars
DMD | T_P_CHYBPET | Transport | Road Transport | Hybrid Vehicle | Petrol | Transport -:- Road Transport -:- Hybrid Vehicle -:- Petrol | light passenger vehicles - Petrol hybrid - Car/SUV - New | BVkm | 000vehicles |  |  | YES |  | T_C_Car | Commercial transport - Van&Ute
DMD | T_P_CHYBDSL | Transport | Road Transport | Hybrid Vehicle | Diesel | Transport -:- Road Transport -:- Hybrid Vehicle -:- Diesel | light passenger vehicles - Diesel Hybrid - Car/SUV - New | BVkm | 000vehicles |  |  | YES |  | T_P_Mcy | Passenger transport motorcycles
DMD | T_P_CBEVELC | Transport | Road Transport | Battery Electric Vehicle | Electricity | Transport -:- Road Transport -:- Battery Electric Vehicle -:- Electricity | light passenger vehicles - Battery Electric Vehicle - Car/SUV - New | BVkm | 000vehicles |  |  | YES |  | T_P_Bus | Passenger transport bus
DMD | T_P_CFCH2R | Transport | Road Transport | Hydrogen Fuel Cell | Hydrogen | Transport -:- Road Transport -:- Hydrogen Fuel Cell -:- Hydrogen | light passenger vehicles - Hydrogen Fuel Cell Vehicle - Car/SUV - New | BVkm | 000vehicles |  |  | YES |  | T_F_MTrk | Freight transport - Medium Trucks
DMD | T_P_CPHEVPET | Transport | Road Transport | Plug-In Hybrid Vehicle | Electricity | Transport -:- Road Transport -:- Plug-In Hybrid Vehicle -:- Electricity | light passenger vehicles - Petrol Plug-in Hybrid - Car/SUV - New | BVkm | 000vehicles |  |  | YES |  | T_F_HTrk | Freight transport - Heavy Trucks
DMD | T_P_CPHEVDSL | Transport | Road Transport | Plug-In Hybrid Vehicle | Diesel | Transport -:- Road Transport -:- Plug-In Hybrid Vehicle -:- Diesel | light passenger vehicles - Diesel Plug-in Hybrid - Car/SUV - New | BVkm | 000vehicles |  |  | YES |  | T_F_VHTrk | Freight transport - Very Heavy Trucks
DMD | T_C_CICEPET | Transport | Road Transport | Internal Combustion Engine | Petrol | Transport -:- Road Transport -:- Internal Combustion Engine -:- Petrol | light commercial vehicles - Petrol ICE - Van/Ute - New | BVkm | 000vehicles |  |  | YES |  | T_F_Rail | Freight transport - rail
DMD | T_C_CICEDSL | Transport | Road Transport | Internal Combustion Engine | Diesel | Transport -:- Road Transport -:- Internal Combustion Engine -:- Diesel | light commercial vehicles - Diesel ICE - Van/Ute - New | BVkm | 000vehicles |  |  | YES |  | T_P_Rail | Passenger transport - rail
DMD | T_C_CHYBPET | Transport | Road Transport | Hybrid Vehicle | Petrol | Transport -:- Road Transport -:- Hybrid Vehicle -:- Petrol | light commercial vehicles - Petrol hybrid - Van/Ute - New | BVkm | 000vehicles |  |  | YES |  | T_F_DSHIP | Domestic shipping
DMD | T_C_CHYBDSL | Transport | Road Transport | Hybrid Vehicle | Diesel | Transport -:- Road Transport -:- Hybrid Vehicle -:- Diesel | light commercial vehicles - Diesel Hybrid - Van/Ute - New | BVkm | 000vehicles |  |  | YES |  | T_F_ISHIP | International shipping
DMD | T_C_CBEVELC | Transport | Road Transport | Battery Electric Vehicle | Electricity | Transport -:- Road Transport -:- Battery Electric Vehicle -:- Electricity | light commercial vehicles - Battery Electric Vehicle - Van/Ute - New | BVkm | 000vehicles |  |  | YES |  | T_O_JET | Other transport aviation jet fuel
DMD | T_C_CFCH2R | Transport | Road Transport | Hydrogen Fuel Cell | Hydrogen | Transport -:- Road Transport -:- Hydrogen Fuel Cell -:- Hydrogen | light commercial vehicles - Hydrogen Fuel Cell Vehicle - Van/Ute - New | BVkm | 000vehicles |  |  | YES |  | T_O_JET_Int | Other transport aviation jet fuel - International
DMD | T_C_CPHEVPET | Transport | Road Transport | Plug-In Hybrid Vehicle | Petrol | Transport -:- Road Transport -:- Plug-In Hybrid Vehicle -:- Petrol | light commercial vehicles - Petrol Plug-in Hybrid - Van/Ute - New | BVkm | 000vehicles |  |  | YES
DMD | T_C_CPHEVDSL | Transport | Road Transport | Plug-In Hybrid Vehicle | Diesel | Transport -:- Road Transport -:- Plug-In Hybrid Vehicle -:- Diesel | light commercial vehicles - Diesel Plug-in Hybrid - Van/Ute - New | BVkm | 000vehicles |  |  | YES
DMD | T_P_McyICEPET | Transport | Road Transport | Internal Combustion Engine | Petrol | Transport -:- Road Transport -:- Internal Combustion Engine -:- Petrol | Motorcycles - Petrol motorcycles - Motorcycles - New | BVkm | 000vehicles |  |  | YES
DMD | T_P_McyBEVELC | Transport | Road Transport | Battery Electric Vehicle | Electricity | Transport -:- Road Transport -:- Battery Electric Vehicle -:- Electricity | Motorcycles - Electric motorcycles - Motorcycles - New | BVkm | 000vehicles |  |  | YES
DMD | T_F_MTrICEDSL | Transport | Road Transport | Internal Combustion Engine | Diesel | Transport -:- Road Transport -:- Internal Combustion Engine -:- Diesel | Medium trucks - Diesel Medium Truck - Medium Truck - New | BVkm | 000vehicles |  |  | YES
DMD | T_F_MTrBEVELC | Transport | Road Transport | Battery Electric Vehicle | Electricity | Transport -:- Road Transport -:- Battery Electric Vehicle -:- Electricity | Medium trucks - Electric Medium Truck - Medium Truck - New | BVkm | 000vehicles |  |  | YES
DMD | T_F_MTrFCH2R | Transport | Road Transport | Hydrogen Fuel Cell | Hydrogen | Transport -:- Road Transport -:- Hydrogen Fuel Cell -:- Hydrogen | Medium trucks - Hydrogen Fuel Cell Medium Truck - Medium Truck - New | BVkm | 000vehicles |  |  | YES
DMD | T_F_HTrICEDSL | Transport | Road Transport | Internal Combustion Engine | Diesel | Transport -:- Road Transport -:- Internal Combustion Engine -:- Diesel | Heavy Trucks - Diesel Heavy Truck - Heavy Truck - New | BVkm | 000vehicles |  |  | YES
DMD | T_F_HTrBEVELC | Transport | Road Transport | Battery Electric Vehicle | Electricity | Transport -:- Road Transport -:- Battery Electric Vehicle -:- Electricity | Heavy Trucks - Electric Heavy Truck - Heavy Truck - New | BVkm | 000vehicles |  |  | YES
DMD | T_F_HTrFCH2R | Transport | Road Transport | Hydrogen Fuel Cell | Hydrogen | Transport -:- Road Transport -:- Hydrogen Fuel Cell -:- Hydrogen | Heavy Trucks - Hydrogen Fuel Cell Heavy Truck - Heavy Truck - New | BVkm | 000vehicles |  |  | YES
DMD | T_F_VHTICEDSL | Transport | Road Transport | Internal Combustion Engine | Diesel | Transport -:- Road Transport -:- Internal Combustion Engine -:- Diesel | #REF! | BVkm | 000Vehicles |  |  | YES
DMD | T_F_VHTBEVELC | Transport | Road Transport | Battery Electric Vehicle | Electricity | Transport -:- Road Transport -:- Battery Electric Vehicle -:- Electricity | #REF! | BVkm | 000Vehicles |  |  | YES
DMD | T_F_VHTFCH2R | Transport | Road Transport | Hydrogen Fuel Cell | Hydrogen | Transport -:- Road Transport -:- Hydrogen Fuel Cell -:- Hydrogen | #REF! | BVkm | 000Vehicles |  |  | YES
DMD | T_P_BusICEDSL | Transport | Road Transport | Internal Combustion Engine | Diesel | Transport -:- Road Transport -:- Internal Combustion Engine -:- Diesel | Bus - Diesel Bus - Bus - New | BVkm | 000vehicles |  |  | YES
DMD | T_P_BusBEVELC | Transport | Road Transport | Battery Electric Vehicle | Electricity | Transport -:- Road Transport -:- Battery Electric Vehicle -:- Electricity | Bus - Electric Bus - Bus - New | BVkm | 000vehicles |  |  | YES
DMD | T_P_BusFCH2R | Transport | Road Transport | Hydrogen Fuel Cell | Hydrogen | Transport -:- Road Transport -:- Hydrogen Fuel Cell -:- Hydrogen | Bus - Hydrogen Fuel cell Bus - Bus - New | BVkm | 000vehicles |  |  | YES
Note on M53: Possible TsLvl ANNUAL (Annual level) SEASON (Seasonal level) WEEKLY (Weekly level) DAYNITE (day and night level)
Note on O53: Possible Vintage NO (if empty by default mean NO) YES
Note on C54: Sets declarations are NOT inherited. Possible Process Sets ELE (Thermal Electric Power Plant) CHP (Combined Heat and Power) STGTSS (Pump Storage) PRE (Genric Process/Technology) DMD (Demand Device) IMP (Import) EXP (Export) MIN (Mining Process) RNW (Renewable Technology) HPL (Heating Plant)