## Documentation
Workbook: South Island Other Sector Base Year
PROC_COM_AGR: Agriculture sector technology and enduse commodity definitions
AGR_fuels: Agriculture sector fuel commodity and process definitions
AGR: Agriculture process data
RES_techs_coms: Residential sector technology and enduse commodity definitions
RES_fuel_dem: Residential sector fuel commodity and process definitions
RES: Agriculture process data
COM_techs: Commercial sector technology and enduse commodity definitions
COM_fuels: Commercial sector fuel commodity and process definitions
COM: Commercial sector process data
Emi: Agriculture, residential, and commercial fuel emissions

## EB1
Regional Energy End Use by Fuel Type - Delivered Energy for the Calendar Year 2012 (Terajoules)
Island | Region | Aviation Fuel/Kerosene | Biogas | Black Liquor | Coal | Diesel | Electricity | Fuel Oil | Geothermal | LPG | Natural Gas | Petrol | Solar | Wood | Grand Total
NI | Auckland Region | 5.0761 | 0 | 0 | 4.7041 | 30.3539 | 35.5811 | 1.8844 | 0.058267 | 2.0049 | 13.9297 | 38.1357 | 0.12148 | 9.5274 | 141.377
NI | Bay of Plenty Region | 0.13261 | 0.024055 | 9.9479 | 1.1436 | 7.012 | 9.3897 | 0.45823 | 6.5922 | 0.1689 | 3.6874 | 4.9873 | 0.022977 | 5.0932 | 48.6601
SI | Canterbury Region | 2.6526 | 0.079513 | 0 | 4.0231 | 16.4042 | 18.8369 | 1.0368 | 0.072149 | 1.8615 | 0 | 15.4417 | 0.046294 | 4.8733 | 65.3281
NI | Gisborne Region | 0.033616 | 0 | 0 | 0.24964 | 1.3037 | 1.061 | 0.089821 | 0.00013996 | 0.025363 | 0.40745 | 0.75036 | 0.0037463 | 0.48418 | 4.409
NI | Hawke's Bay Region | 0.072715 | 0 | 0 | 0.77956 | 4.1767 | 7.1955 | 0.24771 | 0.002763 | 0.072958 | 1.9566 | 2.8167 | 0.012974 | 1.8603 | 19.1945
NI | Manawatu-Wanganui Region | 0.10916 | 0 | 0 | 1.7536 | 5.3424 | 5.0873 | 0.25886 | 0 | 0.21272 | 3.7049 | 4.6521 | 0.019109 | 1.7945 | 22.9347
SI | Marlborough Region | 0.062093 | 0 | 0 | 0.19982 | 1.976 | 1.3702 | 0.20108 | 0.0012872 | 0.046251 | 0 | 0.82225 | 0.003726 | 0.37086 | 5.0536
SI | Nelson Region | 0.3552 | 0.014433 | 0 | 0.17116 | 1.4389 | 2.2799 | 0.27337 | 0 | 0.026859 | 0 | 0.90616 | 0.0039852 | 0.63874 | 6.1088
NI | Northland Region | 0.057809 | 0 | 0 | 1.0709 | 3.8956 | 4.786 | 0.26736 | 0.0060929 | 0.44892 | 6.2791 | 3.2058 | 0.013018 | 1.7913 | 21.8219
SI | Otago Region | 0.3428 | 0 | 0 | 1.0977 | 5.7433 | 4.9357 | 0.33986 | 0.0051489 | 1.4892 | 0 | 6.354 | 0.017376 | 1.5059 | 21.831
SI | Southland Region | 0.067921 | 0 | 0 | 1.3148 | 3.6757 | 21.5616 | 0.46876 | 0 | 0.17159 | 0 | 2.4738 | 0.0080103 | 1.0149 | 30.7571
NI | Taranaki Region | 0.052062 | 0 | 0 | 2.1806 | 4.3244 | 3.247 | 0.16234 | 0.00010755 | 0.060912 | 20.9579 | 2.2789 | 0.0094065 | 0.95135 | 34.2249
SI | Tasman Region | 0.029626 | 0 | 0 | 0.37648 | 2.0754 | 0.56619 | 0.27187 | 0 | 0.061475 | 0 | 0.90207 | 0.004047 | 0.83694 | 5.1241
NI | Waikato Region | 0.22933 | 0.16415 | 6.8064 | 4.0358 | 11.8699 | 11.762 | 0.61909 | 3.0951 | 0.29276 | 5.4411 | 7.9963 | 0.03464 | 4.663 | 57.0095
NI | Wellington Region | 2.6623 | 0.04811 | 0 | 0.8627 | 10.535 | 11.9047 | 0.55195 | 0 | 0.38036 | 4.2217 | 13.9337 | 0.040448 | 2.744 | 47.8851
SI | West Coast Region | 0.022245 | 0 | 0 | 0.62619 | 1.9635 | 1.2607 | 0.1378 | 0.012311 | 0.014713 | 0 | 0.7652 | 0.0027589 | 0.43574 | 5.2412
| Grand Total | 11.9582 | 0.33026 | 16.7543 | 24.5897 | 112.0908 | 140.8256 | 7.2693 | 9.8455 | 7.3394 | 60.5857 | 106.4221 | 0.364 | 38.5857 | 536.9606
| Region | Aviation Fuel/Kerosene | Biogas | Black Liquor | Coal | Diesel | Electricity | Fuel Oil | Geothermal | LPG | Natural Gas | Petrol | Solar | Wood
| NI | 8.4257 | 0.23632 | 16.7543 | 16.7804 | 78.8137 | 90.0144 | 4.5398 | 9.7546 | 3.6678 | 60.5857 | 78.757 | 0.2778 | 28.9094 | 397.5168
| SI | 3.5325 | 0.093946 | 0 | 7.8093 | 33.2771 | 50.8112 | 2.7295 | 0.090896 | 3.6716 | 0 | 27.6651 | 0.086197 | 9.6764 | 139.4438
| Complete New Zealand (TJ) | [14 empty] | Share of SI
| Sector ANZSIC 2006* | Aviation Fuel/Kerosene | Biogas | Black Liquor | Coal | Diesel | Electricity | Fuel Oil | Geothermal | LPG | Natural Gas | Petrol | Solar | Wood | Grand Total | Sector ANZSIC 2006* | Aviation Fuel/Kerosene | Biogas | Black Liquor | Coal | Diesel | Electricity | Fuel Oil | Geothermal | LPG | Natural Gas | Petrol | Solar | Wood | Grand Total
| Agriculture | 0 | 7.3482 | 0 | 1680.8781 | 22796.6716 | 9784.377 | 2323.2179 | 731.7896 | 67.9945 | 1631.7637 | 3844.6756 | 0 | 0 | 42868.7161 | Agriculture
| Dairy Cattle Farming |  | 7.3482 |  |  | 5234.9647 | 7091.2888 |  |  |  |  | 2200.1873 |  |  | 14533.789 |  | 0.5 | 0.5 | 0.5 | 0.5 | 0.5 | 0.5 | 0.5 | 0.5 | 0.5 | 0.5 | 0.5 | 0.5 | 0.5
| Fishing, Hunting and Trapping |  |  |  |  | 2902.9716 | 182.4127 | 2323.2179 |  |  |  | 203.5539 |  |  | 5612.1561 |  | 0.5 | 0.5 | 0.5 | 0.5 | 0.5 | 0.5 | 0.5 | 0.5 | 0.5 | 0.5 | 0.5 | 0.5 | 0.5
| Forestry and Logging |  |  |  | 0.64772 | 2864.0066 | 641.4547 |  |  |  | 0.009674 | 74.5299 |  |  | 3580.6486 |  | 0.5 | 0.5 | 0.5 | 0.5 | 0.5 | 0.5 | 0.5 | 0.5 | 0.5 | 0.5 | 0.5 | 0.5 | 0.5
| Indoor Cropping |  |  |  | 1680.2303 | 223.3106 | 33.7697 |  | 527.1854 |  | 1631.754 |  |  |  | 4096.2501 |  | 0.5 | 0.5 | 0.5 | 0.5 | 0.5 | 0.5 | 0.5 | 0.5 | 0.5 | 0.5 | 0.5 | 0.5 | 0.5
| Non-Dairy Agriculture |  |  |  |  | 11571.4182 | 1835.4511 |  | 204.6042 | 67.9945 |  | 1366.4044 |  |  | 15045.8723 |  | 0.5 | 0.5 | 0.5 | 0.5 | 0.5 | 0.5 | 0.5 | 0.5 | 0.5 | 0.5 | 0.5 | 0.5 | 0.5
| Commerce | 0 | 280 | 0 | 1128.7058 | 18898.8555 | 33673.3297 | 4.6744 | 2251.7423 | 1253.8726 | 8714.2551 | 17028.2033 | 0 | 0 | 83233.6388 | Commerce
| Accommodation and Food Services |  |  |  | 10.2582 | 324.6865 | 3038.8157 | 0.62127 | 366.8862 | 230.9519 | 702.9183 | 685.8821 |  |  | 5361.0202 |  | 0.5 | 0.5 | 0.5 | 0.5 | 0.5 | 0.5 | 0.5 | 0.5 | 0.5 | 0.5 | 0.5 | 0.5 | 0.5
| Arts, Recreational and Other Services |  |  |  | 36.6715 | 1701.9264 | 2091.2729 | 0.16551 | 1695.7099 |  | 343.7157 | 1936.3635 |  |  | 7805.8253 |  | 0.5 | 0.5 | 0.5 | 0.5 | 0.5 | 0.5 | 0.5 | 0.5 | 0.5 | 0.5 | 0.5 | 0.5 | 0.5
| Building Cleaning, Pest Control and Other Support Services |  |  |  |  | 696.3388 | 78.9917 |  |  |  |  | 737.1666 |  |  | 1512.4971 |  | 0.5 | 0.5 | 0.5 | 0.5 | 0.5 | 0.5 | 0.5 | 0.5 | 0.5 | 0.5 | 0.5 | 0.5 | 0.5
| Central Government Administration |  |  |  | 7.6757 | 64.4205 | 720.6725 | 0.047366 |  |  | 202.1105 | 103.8317 |  |  | 1098.7583 |  | 0.5 | 0.5 | 0.5 | 0.5 | 0.5 | 0.5 | 0.5 | 0.5 | 0.5 | 0.5 | 0.5 | 0.5 | 0.5
| Defence |  |  |  | 151.6289 | 1149.7576 | 389.6103 | 2.5587 |  |  | 117.9922 | 1095.7877 |  |  | 2907.3355 |  | 0.5 | 0.5 | 0.5 | 0.5 | 0.5 | 0.5 | 0.5 | 0.5 | 0.5 | 0.5 | 0.5 | 0.5 | 0.5
| Education and Training: Pre-School, Primary and Secondary |  |  |  | 17.6976 | 248.1949 | 1670.1537 | 0.11638 | 27.0795 |  | 1560.7124 | 165.2707 |  |  | 3689.2252 |  | 0.5 | 0.5 | 0.5 | 0.5 | 0.5 | 0.5 | 0.5 | 0.5 | 0.5 | 0.5 | 0.5 | 0.5 | 0.5
| Education and Training: Tertiary Education and Other Education |  |  |  | 10.6502 | 243.6913 | 991.2763 | 0.056303 | 9.2678 |  | 1031.7932 | 390.3437 |  |  | 2677.0788 |  | 0.5 | 0.5 | 0.5 | 0.5 | 0.5 | 0.5 | 0.5 | 0.5 | 0.5 | 0.5 | 0.5 | 0.5 | 0.5
| Financing, Insurance, Real Estate and Business Services |  |  |  | 39.2339 | 6683.2682 | 6160.4346 | 0.94777 | 73.688 |  | 718.0214 | 6477.6683 |  |  | 20153.2621 |  | 0.5 | 0.5 | 0.5 | 0.5 | 0.5 | 0.5 | 0.5 | 0.5 | 0.5 | 0.5 | 0.5 | 0.5 | 0.5
| Health Care and Social Assistance |  |  |  | 142.5967 | 295.3833 | 2305.1493 | 0.070876 | 79.1109 |  | 2534.6751 | 555.0398 |  |  | 5912.0261 |  | 0.5 | 0.5 | 0.5 | 0.5 | 0.5 | 0.5 | 0.5 | 0.5 | 0.5 | 0.5 | 0.5 | 0.5 | 0.5
| Information Media and Telecommunications |  |  |  |  | 233.4587 | 2618.0532 |  |  | 11.0572 | 3.174 | 553.0456 |  |  | 3418.7887 |  | 0.5 | 0.5 | 0.5 | 0.5 | 0.5 | 0.5 | 0.5 | 0.5 | 0.5 | 0.5 | 0.5 | 0.5 | 0.5
| Local Government Administration |  | 280 |  | 64.7311 | 499.4527 | 1023.2845 |  |  |  | 260.5512 | 479.9172 |  |  | 2607.9367 |  | 0.5 | 0.5 | 0.5 | 0.5 | 0.5 | 0.5 | 0.5 | 0.5 | 0.5 | 0.5 | 0.5 | 0.5 | 0.5
| Public Administration and Safety |  |  |  |  | 2200.2603 | [5 empty] | 17.5929 |  |  | 2217.8532 |  | 0.5 | 0.5 | 0.5 | 0.5 | 0.5 | 0.5 | 0.5 | 0.5 | 0.5 | 0.5 | 0.5 | 0.5 | 0.5
| Retail Trade - Food |  |  |  | 46.4357 | 95.6434 | 6128.4782 | 0.011415 |  | 543.934 | 612.7016 | 150.6984 |  |  | 7577.9028 |  | 0.5 | 0.5 | 0.5 | 0.5 | 0.5 | 0.5 | 0.5 | 0.5 | 0.5 | 0.5 | 0.5 | 0.5 | 0.5
| Transport, Postal and Warehousing (Commercial - Non-Transport) | [5 empty] | 2434.6134 | [7 empty] | 2434.6134 |  | 0.5 | 0.5 | 0.5 | 0.5 | 0.5 | 0.5 | 0.5 | 0.5 | 0.5 | 0.5 | 0.5 | 0.5 | 0.5
| Wholesale and Retail Trade - Non Food |  |  |  | 596.4214 | 2911.2881 | 3489.6968 | 0.070797 |  | 465.4267 | 601.4049 | 3258.049 |  |  | 11322.3578 |  | 0.5 | 0.5 | 0.5 | 0.5 | 0.5 | 0.5 | 0.5 | 0.5 | 0.5 | 0.5 | 0.5 | 0.5 | 0.5
| Wholesale Trade - Food |  |  |  | 4.7049 | 1551.0847 | 532.8263 | 0.0079753 |  | 2.5029 | 24.4847 | 421.5463 |  |  | 2537.1577 |  | 0.5 | 0.5 | 0.5 | 0.5 | 0.5 | 0.5 | 0.5 | 0.5 | 0.5 | 0.5 | 0.5 | 0.5 | 0.5
| Household | 0 | 0 | 0 | 367.2801 | 14747.3162 | 44547.1399 | 0 | 296.6312 | 2857.4143 | 6557.3777 | 76810.8043 | 364 | 7336.6436 | 153884.6073 | Household
| Household |  |  |  | 367.2801 | 100.9084 | 44547.1399 |  | 296.6312 | 2857.4143 | 6557.1375 |  | 364 | 7336.6436 | 62427.155 |  | 0.5 | 0.5 | 0.5 | 0.5 | 0.5 | 0.5 | 0.5 | 0.5 | 0.5 | 0.5 | 0.5 | 0.5 | 0.5
| Household (Private Transport) |  |  |  |  | 14646.4077 |  |  |  |  | 0.24024 | 76810.8043 |  |  | 91457.4523 |  | 0.5 | 0.5 | 0.5 | 0.5 | 0.5 | 0.5 | 0.5 | 0.5 | 0.5 | 0.5 | 0.5 | 0.5 | 0.5
| Industry | 0 | 42.9134 | 17736.7925 | 23760.8745 | 34893.8277 | 52927.8233 | 954.6121 | 8380.8674 | 3035.2435 | 68035.9879 | 7650.9502 | 0 | 28147.1858 | 245567.0783 | Industry
| Construction |  |  |  | 0.15265 | 17156.2213 | 1256.1188 | 22.6564 |  | 246.6635 | 445.8256 | 5184.3768 |  |  | 24312.0149 |  | 0.5 | 0.5 | 0.5 | 0.5 | 0.5 | 0.5 | 0.5 | 0.5 | 0.5 | 0.5 | 0.5 | 0.5 | 0.5
| Dairy Product Manufacturing |  | 42.9134 |  | 13319.4019 | 2257.2545 | 4769.4361 | 15.8185 | 448.2837 | 35.3201 | 10219.2454 | 70.4571 |  |  | 31178.1307 |  | 0.5 | 0.5 | 0.5 | 0.5 | 0.5 | 0.5 | 0.5 | 0.5 | 0.5 | 0.5 | 0.5 | 0.5 | 0.5
| Electricity, Gas, Water and Waste Services |  |  |  |  | 2926.069 | 1434.6631 |  | 0.058705 |  |  | 151.8279 |  |  | 4512.6186 |  | 0.5 | 0.5 | 0.5 | 0.5 | 0.5 | 0.5 | 0.5 | 0.5 | 0.5 | 0.5 | 0.5 | 0.5 | 0.5
| Fabricated Metal Product, Transport Equipment, Machinery and Equipment Manufacturing |  |  |  | 5.0954 | 665.0807 | 563.2602 | 90.3226 |  | 382.3529 | 729.6138 | 400.4555 |  |  | 2836.1811 |  | 0.5 | 0.5 | 0.5 | 0.5 | 0.5 | 0.5 | 0.5 | 0.5 | 0.5 | 0.5 | 0.5 | 0.5 | 0.5
| Furniture and Other Manufacturing |  |  |  |  | 31.5098 | 976.2455 |  |  |  |  | 84.9696 |  |  | 1092.7249 |  | 0.5 | 0.5 | 0.5 | 0.5 | 0.5 | 0.5 | 0.5 | 0.5 | 0.5 | 0.5 | 0.5 | 0.5 | 0.5
| Furniture and Other Manufacturing and Electricity, Gas, Water and Waste Services |  |  |  | 1870.5141 |  |  | 0.39332 |  | 5.47 | 168.8749 |  |  |  | 2045.2523 |  | 0.5 | 0.5 | 0.5 | 0.5 | 0.5 | 0.5 | 0.5 | 0.5 | 0.5 | 0.5 | 0.5 | 0.5 | 0.5
| Meat and Meat Product Manufacturing and Seafood |  |  |  | 2080.0751 | 192.465 | 2344.9586 | 5.4645 |  | 377.2756 | 3150.6548 | 3.5416 |  |  | 8154.4352 |  | 0.5 | 0.5 | 0.5 | 0.5 | 0.5 | 0.5 | 0.5 | 0.5 | 0.5 | 0.5 | 0.5 | 0.5 | 0.5
| Mining |  |  |  |  | 3734.9844 | 1611.7718 |  |  |  | 56.9645 | 53.6888 |  |  | 5457.4095 |  | 0.5 | 0.5 | 0.5 | 0.5 | 0.5 | 0.5 | 0.5 | 0.5 | 0.5 | 0.5 | 0.5 | 0.5 | 0.5
| Non-Metallic Mineral Product Manufacturing |  |  |  | 4994.0869 | 2171.4505 | 1448.9132 | 37.2858 |  | 607.0445 | 1665.0003 | 38.3367 |  | 255.7476 | 11217.8656 |  | 0.5 | 0.5 | 0.5 | 0.5 | 0.5 | 0.5 | 0.5 | 0.5 | 0.5 | 0.5 | 0.5 | 0.5 | 0.5
| Other Food Product Manufacturing |  |  |  | 807.7077 | 2571.6385 | 2284.307 | 27.0907 | 17.9224 | 427.7408 | 2474.0853 | 472.8572 |  |  | 9083.3495 |  | 0.5 | 0.5 | 0.5 | 0.5 | 0.5 | 0.5 | 0.5 | 0.5 | 0.5 | 0.5 | 0.5 | 0.5 | 0.5
| Petroleum, Basic Chemical and Rubber Product Manufacturing |  |  |  | 2.8543 | 1167.8493 | 2664.1924 | 151.7031 |  | 123.5656 | 40003.4849 | 726.0594 |  |  | 44839.7091 |  | 0.5 | 0.5 | 0.5 | 0.5 | 0.5 | 0.5 | 0.5 | 0.5 | 0.5 | 0.5 | 0.5 | 0.5 | 0.5
| Primary Metal and Metal Product Manufacturing |  |  |  |  | 500.1771 | 23722.8043 | 354.5091 |  | 151.4624 | 3440.0338 | 27.3368 |  |  | 28196.3235 |  | 0.5 | 0.5 | 0.5 | 0.5 | 0.5 | 0.5 | 0.5 | 0.5 | 0.5 | 0.5 | 0.5 | 0.5 | 0.5
| Printing |  |  |  |  | 19.234 | 213.1806 | 0.091348 |  |  | 83.2354 | 84.8512 |  |  | 400.5925 |  | 0.5 | 0.5 | 0.5 | 0.5 | 0.5 | 0.5 | 0.5 | 0.5 | 0.5 | 0.5 | 0.5 | 0.5 | 0.5
| Pulp, Paper and Converted Paper Product Manufacturing |  |  | 17736.7925 |  | 150.825 | 4371.1034 | 119.6729 | 6965.8927 |  | 3593.8098 | 22.2993 |  | 8223.8498 | 41184.2453 |  | 0.5 | 0.5 | 0.5 | 0.5 | 0.5 | 0.5 | 0.5 | 0.5 | 0.5 | 0.5 | 0.5 | 0.5 | 0.5
| Textile, Leather, Clothing and Footwear Manufacturing |  |  |  | 69.0472 | 92.904 | 369.8286 | 54.8532 |  | 16.1144 | 557.563 | 34.7903 |  |  | 1195.1007 |  | 0.5 | 0.5 | 0.5 | 0.5 | 0.5 | 0.5 | 0.5 | 0.5 | 0.5 | 0.5 | 0.5 | 0.5 | 0.5
| Wood Product Manufacturing |  |  |  | 611.9393 | 1256.1647 | 4897.0399 | 74.7505 | 948.7099 | 662.2337 | 1447.5965 | 295.1021 |  | 19667.5884 | 29861.1249 |  | 0.5 | 0.5 | 0.5 | 0.5 | 0.5 | 0.5 | 0.5 | 0.5 | 0.5 | 0.5 | 0.5 | 0.5 | 0.5
| Transport | 12384.1256 | 0 | 0 | 15.4347 | 28994.3698 | 298.2986 | 4337.8989 | 0 | 309.3345 | 4.2612 | 883.9143 | 0 | 0 | 47227.6375 | Transport
| Transport, Postal and Warehousing** | 12384.1256 |  |  | 15.4347 | 28994.3698 | 298.2986 | 4337.8989 |  | 309.3345 | 4.2612 | 883.9143 |  |  | 47227.6375 |  | 0.5 | 0.5 | 0.5 | 0.5 | 0.5 | 0.5 | 0.5 | 0.5 | 0.5 | 0.5 | 0.5 | 0.5 | 0.5
| Grand Total | 12384.1256 | 330.2616 | 17736.7925 | 26953.1732 | 120331.0408 | 141230.9685 | 7620.4033 | 11661.0305 | 7523.8594 | 84943.6456 | 106218.5477 | 364 | 35483.8293 | 572781.678
| Demand of SI (PJ) |  |  | Assume: Bioliquid | Assume: Sum of all coals
| Sector ANZSIC 2006* | Aviation Fuel/Kerosene | Biogas | Black Liquor | Coal | Diesel | Electricity | Fuel Oil | Geothermal | LPG | Natural Gas | Petrol | Solar | Wood | Grand Total
| Agriculture | 0 | 0.0036741 | 0 | 0.84044 | 11.3983 | 4.8922 | 1.1616 | 0.36589 | 0.033997 | 0.81588 | 1.9223 | 0 | 0 | 21.4344
| Dairy Cattle Farming | 0 | 0.0036741 | 0 | 0 | 2.6175 | 3.5456 | 0 | 0 | 0 | 0 | 1.1001 | 0 | 0 | 7.2669
| Fishing, Hunting and Trapping | 0 | 0 | 0 | 0 | 1.4515 | 0.091206 | 1.1616 | 0 | 0 | 0 | 0.10178 | 0 | 0 | 2.8061
| Forestry and Logging | 0 | 0 | 0 | 0.00032386 | 1.432 | 0.32073 | 0 | 0 | 0 | 4.837e-06 | 0.037265 | 0 | 0 | 1.7903
| Indoor Cropping | 0 | 0 | 0 | 0.84012 | 0.11166 | 0.016885 | 0 | 0.26359 | 0 | 0.81588 | 0 | 0 | 0 | 2.0481
| Non-Dairy Agriculture | 0 | 0 | 0 | 0 | 5.7857 | 0.91773 | 0 | 0.1023 | 0.033997 | 0 | 0.6832 | 0 | 0 | 7.5229
| Commerce | 0 | 0.14 | 0 | 0.56435 | 9.4494 | 16.8367 | 0.0023372 | 1.1259 | 0.62694 | 4.3571 | 8.5141 | 0 | 0 | 41.6168
| Accommodation and Food Services | 0 | 0 | 0 | 0.0051291 | 0.16234 | 1.5194 | 0.00031064 | 0.18344 | 0.11548 | 0.35146 | 0.34294 | 0 | 0 | 2.6805
| Arts, Recreational and Other Services | 0 | 0 | 0 | 0.018336 | 0.85096 | 1.0456 | 8.2757e-05 | 0.84785 | 0 | 0.17186 | 0.96818 | 0 | 0 | 3.9029
| Building Cleaning, Pest Control and Other Support Services | 0 | 0 | 0 | 0 | 0.34817 | 0.039496 | 0 | 0 | 0 | 0 | 0.36858 | 0 | 0 | 0.75625
| Central Government Administration | 0 | 0 | 0 | 0.0038379 | 0.03221 | 0.36034 | 2.3683e-05 | 0 | 0 | 0.10106 | 0.051916 | 0 | 0 | 0.54938
| Defence | 0 | 0 | 0 | 0.075814 | 0.57488 | 0.19481 | 0.0012794 | 0 | 0 | 0.058996 | 0.54789 | 0 | 0 | 1.4537
| Education and Training: Pre-School, Primary and Secondary | 0 | 0 | 0 | 0.0088488 | 0.1241 | 0.83508 | 5.8188e-05 | 0.01354 | 0 | 0.78036 | 0.082635 | 0 | 0 | 1.8446
| Education and Training: Tertiary Education and Other Education | 0 | 0 | 0 | 0.0053251 | 0.12185 | 0.49564 | 2.8152e-05 | 0.0046339 | 0 | 0.5159 | 0.19517 | 0 | 0 | 1.3385
| Financing, Insurance, Real Estate and Business Services | 0 | 0 | 0 | 0.019617 | 3.3416 | 3.0802 | 0.00047388 | 0.036844 | 0 | 0.35901 | 3.2388 | 0 | 0 | 10.0766
| Health Care and Social Assistance | 0 | 0 | 0 | 0.071298 | 0.14769 | 1.1526 | 3.5438e-05 | 0.039555 | 0 | 1.2673 | 0.27752 | 0 | 0 | 2.956
| Information Media and Telecommunications | 0 | 0 | 0 | 0 | 0.11673 | 1.309 | 0 | 0 | 0.0055286 | 0.001587 | 0.27652 | 0 | 0 | 1.7094
| Local Government Administration | 0 | 0.14 | 0 | 0.032366 | 0.24973 | 0.51164 | 0 | 0 | 0 | 0.13028 | 0.23996 | 0 | 0 | 1.304
| Public Administration and Safety | 0 | 0 | 0 | 0 | 1.1001 | 0 | 0 | 0 | 0 | 0 | 0.0087964 | 0 | 0 | 1.1089
| Retail Trade - Food | 0 | 0 | 0 | 0.023218 | 0.047822 | 3.0642 | 5.7076e-06 | 0 | 0.27197 | 0.30635 | 0.075349 | 0 | 0 | 3.789
| Transport, Postal and Warehousing (Commercial - Non-Transport) | 0 | 0 | 0 | 0 | 0 | 1.2173 | 0 | 0 | 0 | 0 | 0 | 0 | 0 | 1.2173
| Wholesale and Retail Trade - Non Food | 0 | 0 | 0 | 0.29821 | 1.4556 | 1.7448 | 3.5398e-05 | 0 | 0.23271 | 0.3007 | 1.629 | 0 | 0 | 5.6612
| Wholesale Trade - Food | 0 | 0 | 0 | 0.0023524 | 0.77554 | 0.26641 | 3.9876e-06 | 0 | 0.0012514 | 0.012242 | 0.21077 | 0 | 0 | 1.2686
| Household | 0 | 0 | 0 | 0.18364 | 7.3737 | 22.2736 | 0 | 0.14832 | 1.4287 | 3.2787 | 38.4054 | 0.182 | 3.6683 | 76.9423
| Household | 0 | 0 | 0 | 0.18364 | 0.050454 | 22.2736 | 0 | 0.14832 | 1.4287 | 3.2786 | 0 | 0.182 | 3.6683 | 31.2136
| Household (Private Transport) | 0 | 0 | 0 | 0 | 7.3232 | 0 | 0 | 0 | 0 | 0.00012012 | 38.4054 | 0 | 0 | 45.7287
| Industry | 0 | 0.021457 | 8.8684 | 11.8804 | 17.4469 | 26.4639 | 0.47731 | 4.1904 | 1.5176 | 34.018 | 3.8255 | 0 | 14.0736 | 122.7835
| Construction | 0 | 0 | 0 | 7.6325e-05 | 8.5781 | 0.62806 | 0.011328 | 0 | 0.12333 | 0.22291 | 2.5922 | 0 | 0 | 12.156
| Dairy Product Manufacturing | 0 | 0.021457 | 0 | 6.6597 | 1.1286 | 2.3847 | 0.0079093 | 0.22414 | 0.01766 | 5.1096 | 0.035229 | 0 | 0 | 15.5891
| Electricity, Gas, Water and Waste Services | 0 | 0 | 0 | 0 | 1.463 | 0.71733 | 0 | 2.9353e-05 | 0 | 0 | 0.075914 | 0 | 0 | 2.2563
| Fabricated Metal Product, Transport Equipment, Machinery and Equipment Manufacturing | 0 | 0 | 0 | 0.0025477 | 0.33254 | 0.28163 | 0.045161 | 0 | 0.19118 | 0.36481 | 0.20023 | 0 | 0 | 1.4181
| Furniture and Other Manufacturing | 0 | 0 | 0 | 0 | 0.015755 | 0.48812 | 0 | 0 | 0 | 0 | 0.042485 | 0 | 0 | 0.54636
| Furniture and Other Manufacturing and Electricity, Gas, Water and Waste Services | 0 | 0 | 0 | 0.93526 | 0 | 0 | 0.00019666 | 0 | 0.002735 | 0.084437 | 0 | 0 | 0 | 1.0226
| Meat and Meat Product Manufacturing and Seafood | 0 | 0 | 0 | 1.04 | 0.096232 | 1.1725 | 0.0027322 | 0 | 0.18864 | 1.5753 | 0.0017708 | 0 | 0 | 4.0772
| Mining | 0 | 0 | 0 | 0 | 1.8675 | 0.80589 | 0 | 0 | 0 | 0.028482 | 0.026844 | 0 | 0 | 2.7287
| Non-Metallic Mineral Product Manufacturing | 0 | 0 | 0 | 2.497 | 1.0857 | 0.72446 | 0.018643 | 0 | 0.30352 | 0.8325 | 0.019168 | 0 | 0.12787 | 5.6089
| Other Food Product Manufacturing | 0 | 0 | 0 | 0.40385 | 1.2858 | 1.1422 | 0.013545 | 0.0089612 | 0.21387 | 1.237 | 0.23643 | 0 | 0 | 4.5417
| Petroleum, Basic Chemical and Rubber Product Manufacturing | 0 | 0 | 0 | 0.0014271 | 0.58392 | 1.3321 | 0.075852 | 0 | 0.061783 | 20.0017 | 0.36303 | 0 | 0 | 22.4199
| Primary Metal and Metal Product Manufacturing | 0 | 0 | 0 | 0 | 0.25009 | 11.8614 | 0.17725 | 0 | 0.075731 | 1.72 | 0.013668 | 0 | 0 | 14.0982
| Printing | 0 | 0 | 0 | 0 | 0.009617 | 0.10659 | 4.5674e-05 | 0 | 0 | 0.041618 | 0.042426 | 0 | 0 | 0.2003
| Pulp, Paper and Converted Paper Product Manufacturing | 0 | 0 | 8.8684 | 0 | 0.075413 | 2.1856 | 0.059836 | 3.4829 | 0 | 1.7969 | 0.01115 | 0 | 4.1119 | 20.5921
| Textile, Leather, Clothing and Footwear Manufacturing | 0 | 0 | 0 | 0.034524 | 0.046452 | 0.18491 | 0.027427 | 0 | 0.0080572 | 0.27878 | 0.017395 | 0 | 0 | 0.59755
| Wood Product Manufacturing | 0 | 0 | 0 | 0.30597 | 0.62808 | 2.4485 | 0.037375 | 0.47435 | 0.33112 | 0.7238 | 0.14755 | 0 | 9.8338 | 14.9306
| Transport | 6.1921 | 0 | 0 | 0.0077173 | 14.4972 | 0.14915 | 2.1689 | 0 | 0.15467 | 0.0021306 | 0.44196 | 0 | 0 | 23.6138
| Transport, Postal and Warehousing** | 6.1921 | 0 | 0 | 0.0077173 | 14.4972 | 0.14915 | 2.1689 | 0 | 0.15467 | 0.0021306 | 0.44196 | 0 | 0 | 23.6138
| Grand Total | 6.1921 | 0.16513 | 8.8684 | 13.4766 | 60.1655 | 70.6155 | 3.8102 | 5.8305 | 3.7619 | 42.4718 | 53.1093 | 0.182 | 17.7419 | 286.3908

## PROC_COM_AGR
~FI_Comm | [11 empty] | ~FI_Process
Csets | Region | CommName | * Fuel | * Enduse | CommDesc | * OLD CommDesc | Unit | LimType | CTSLvl | PeakTS | Ctype | Sets | Region | TechName | * Sector | * Subsector | * Technology | * Fuel | TechDesc | * OLD TechDesc | Tact | Tcap | Tslvl | PrimaryCG | Vintage
*Commodity Set Membership | Region Name | Commodity Name |  |  |  | Commodity Description | Unit | Sense of the Balance EQN. | Timeslice Level | Peak Monitoring | Electricity Indicator | *Process Set Membership | Region Name | Technology Name | [5 empty] | Technology Description | Activity Unit | Capacity Unit | TimeSlice level of Process Activity | Primary Commodity Group | Vintage Tracking
DEM |  | ADCF-MoTP-Stat |  | Milking Machine | -:- Milking Machine | Dairy Cattle Farming Motive Power, Stationary | PJ |  |  |  |  | *
DEM |  | ADCF-IRG |  | Irrigation | -:- Irrigation | Dairy Cattle Farming Irrigation | PJ |  |  |  |  | DMD |  | ADCF-MoTP-Stat-VacP_ELC00 | Agriculture | Dairy Cattle Farming | Vacuum Pump | Electricity | Agriculture -:- Dairy Cattle Farming -:- Vacuum Pump -:- Electricity | Dairy Cattle Farming-Vacuum Pump | PJ | GW
DEM |  | ADCF-WH |  | Water Heating | -:- Water Heating | Dairy Cattle Farming Low Temperature Heat (<100 C), Water Heating | PJ |  |  |  |  | DMD |  | ADCF-MoTP-Stat-VPVSD_ELC00 | Agriculture | Dairy Cattle Farming | Vacuum Pump with VSD | Electricity | Agriculture -:- Dairy Cattle Farming -:- Vacuum Pump with VSD -:- Electricity | Dairy Cattle Farming-Vacuum pump with VSD | PJ | GW
DEM |  | ADCF-MoTP-Mob-Trac |  | Tractor Services | -:- Tractor Services | Dairy Cattle Farming Motive Power, Mobile | PJ |  |  |  |  | DMD |  | ADCF-IRG-Irg_ELC00 | Agriculture | Dairy Cattle Farming | Irrigator | Electricity | Agriculture -:- Dairy Cattle Farming -:- Irrigator -:- Electricity | Dairy Cattle Farming-Irrigation | PJ | GW
DEM |  | ADCF-MoTP-Mob-MTr |  | Truck Services | -:- Truck Services | Dairy Cattle Farming Motive Power, Mobile | PJ |  |  |  |  | DMD |  | ADCF-IRG-IrgVSD_ELC00 | Agriculture | Dairy Cattle Farming | Irrigator with VSD | Electricity | Agriculture -:- Dairy Cattle Farming -:- Irrigator with VSD -:- Electricity | Dairy Cattle Farming-Irrigation with VSD | PJ | GW
DEM |  | ADCF-MoTP-Mob-Uti |  | Farm Vehicle | -:- Farm Vehicle | Dairy Cattle Farming Motive Power, Mobile | PJ |  |  |  |  | DMD |  | ADCF-WH-Cylinder_ELC00 | Agriculture | Dairy Cattle Farming | Hot Water Cylinder | Electricity | Agriculture -:- Dairy Cattle Farming -:- Hot Water Cylinder -:- Electricity | Dairy Cattle Farming-Hot Water Cylinder | PJ | GW
DEM |  | ADCF-MoTP-Mob-Bike |  | Off-road Motorbike Use | -:- Off-road Motorbike Use | Dairy Cattle Farming Motive Power, Mobile | PJ |  |  |  |  | DMD |  | ADCF-WH-Hreco_ELC00 | Agriculture | Dairy Cattle Farming | Heat Recovery System (Heating) | Electricity | Agriculture -:- Dairy Cattle Farming -:- Heat Recovery System (Heating) -:- Electricity | Dairy Cattle Farming-Heat Recovery & Heat Pump | PJ | GW
DEM |  | ADCF-PUMP |  | Pumping | -:- Pumping | Dairy Cattle Farming Pumping | PJ |  |  |  |  | DMD |  | ADCF-MoTP-Mob-Trac-_DSL00 | Agriculture | Dairy Cattle Farming | Tractor (Agricultural) | Diesel | Agriculture -:- Dairy Cattle Farming -:- Tractor (Agricultural) -:- Diesel | Dairy Cattle Farming-Tractor | PJ | GW
DEM |  | ADCF-RFGR |  | Refrigeration | -:- Refrigeration | Dairy Cattle Farming Refrigeration | PJ |  |  |  |  | DMD |  | ADCF-MoTP-Mob-MTr-_DSL00 | Agriculture | Dairy Cattle Farming | Truck (Agricultural) | Diesel | Agriculture -:- Dairy Cattle Farming -:- Truck (Agricultural) -:- Diesel | Dairy Cattle Farming-Medium Truck | PJ | GW
DEM |  | ADCF-LIG |  | Lighting | -:- Lighting | Dairy Cattle Farming Lighting | PJ |  |  |  |  | DMD |  | ADCF-MoTP-Mob-Uti-_DSL00 | Agriculture | Dairy Cattle Farming | Utility Vehicle (Agricultural) | Diesel | Agriculture -:- Dairy Cattle Farming -:- Utility Vehicle (Agricultural) -:- Diesel | Dairy Cattle Farming-Utility | PJ | GW
DEM |  | ALIVE-IRG |  | Irrigation | -:- Irrigation | Livestock Farming Irrigation | PJ |  |  |  |  | DMD |  | ADCF-MoTP-Mob-Bike-_PET00 | Agriculture | Dairy Cattle Farming | Farm Bike | Petrol | Agriculture -:- Dairy Cattle Farming -:- Farm Bike -:- Petrol | Dairy Cattle Farming-Motorbike/side by side | PJ | GW
DEM |  | ALIVE-MoTP-Mob-Trac |  | Tractor Services | -:- Tractor Services | Livestock Farming Motive Power, Mobile | PJ |  |  |  |  | DMD |  | ADCF-PUMP-Pump_ELC00 | Agriculture | Dairy Cattle Farming | Transfer Pump | Electricity | Agriculture -:- Dairy Cattle Farming -:- Transfer Pump -:- Electricity | Dairy Cattle Farming-Transfer Pumps etc | PJ | GW
DEM |  | ALIVE-MoTP-Mob-MTr |  | Truck Services | -:- Truck Services | Livestock Farming Motive Power, Mobile | PJ |  |  |  |  | DMD |  | ADCF-RFGR-RF_ELC00 | Agriculture | Dairy Cattle Farming | Refrigerator | Electricity | Agriculture -:- Dairy Cattle Farming -:- Refrigerator -:- Electricity | Dairy Cattle Farming-Refrigeration | PJ | GW
DEM |  | ALIVE-MoTP-Mob-Uti |  | Farm Vehicle | -:- Farm Vehicle | Livestock Farming Motive Power, Mobile | PJ |  |  |  |  | DMD |  | ADCF-RFGR-HRECSys_ELC00 | Agriculture | Dairy Cattle Farming | Heat Recovery System (Cooling) | Electricity | Agriculture -:- Dairy Cattle Farming -:- Heat Recovery System (Cooling) -:- Electricity | Dairy Cattle Farming-Heat Recovery System | PJ | GW
DEM |  | ALIVE-MoTP-Mob-Bike |  | Off-road Motorbike Use | -:- Off-road Motorbike Use | Livestock Farming Motive Power, Mobile | PJ |  |  |  |  | DMD |  | ADCF-LIG-LT_ELC00 | Agriculture | Dairy Cattle Farming | Lights (General) | Electricity | Agriculture -:- Dairy Cattle Farming -:- Lights (General) -:- Electricity | Dairy Cattle Farming-Light | PJ | GW
DEM |  | ALIVE-LIG |  | Lighting | -:- Lighting | Livestock Farming Lighting | PJ |  |  |  |  | DMD |  | ALIVE-IRG-Irg_ELC00 | Agriculture | Livestock Farming | Irrigator | Electricity | Agriculture -:- Livestock Farming -:- Irrigator -:- Electricity | Livestock Farming-Irrigation | PJ | GW
DEM |  | AHORT-IRG |  | Irrigation | -:- Irrigation | Horticulture (Outdoor) Irrigation | PJ |  |  |  |  | DMD |  | ALIVE-IRG-IrgVSD_ELC00 | Agriculture | Livestock Farming | Irrigator with VSD | Electricity | Agriculture -:- Livestock Farming -:- Irrigator with VSD -:- Electricity | Livestock Farming-Irrigation with VSD | PJ | GW
DEM |  | AHORT-MoTP-Mob-Trac |  | Tractor Services | -:- Tractor Services | Horticulture (Outdoor) Motive Power, Mobile | PJ |  |  |  |  | DMD |  | ALIVE-MoTP-Mob-Trac-_DSL00 | Agriculture | Livestock Farming | Tractor (Agricultural) | Diesel | Agriculture -:- Livestock Farming -:- Tractor (Agricultural) -:- Diesel | Livestock Farming-Tractor | PJ | GW
DEM |  | AHORT-MoTP-Mob-MTr |  | Truck Services | -:- Truck Services | Horticulture (Outdoor) Motive Power, Mobile | PJ |  |  |  |  | DMD |  | ALIVE-MoTP-Mob-MTr-_DSL00 | Agriculture | Livestock Farming | Truck (Agricultural) | Diesel | Agriculture -:- Livestock Farming -:- Truck (Agricultural) -:- Diesel | Livestock Farming-Medium Truck | PJ | GW
DEM |  | AHORT-MoTP-Mob-Uti |  | Farm Vehicle | -:- Farm Vehicle | Horticulture (Outdoor) Motive Power, Mobile | PJ |  |  |  |  | DMD |  | ALIVE-MoTP-Mob-Uti-_DSL00 | Agriculture | Livestock Farming | Utility Vehicle (Agricultural) | Diesel | Agriculture -:- Livestock Farming -:- Utility Vehicle (Agricultural) -:- Diesel | Livestock Farming-Utility | PJ | GW
DEM |  | AHORT-MoTP-Stat |  | Motive Power, Stationary | -:- Motive Power, Stationary | Horticulture (Outdoor) Motive Power, Stationary | PJ |  |  |  |  | DMD |  | ALIVE-MoTP-Mob-Bike-_PET00 | Agriculture | Livestock Farming | Farm Bike | Petrol | Agriculture -:- Livestock Farming -:- Farm Bike -:- Petrol | Livestock Farming-Motorbike/side by side | PJ | GW
DEM |  | AHORT-LIG |  | Lighting | -:- Lighting | Horticulture (Outdoor) Lighting | PJ |  |  |  |  | DMD |  | ALIVE-LIG-LT_ELC00 | Agriculture | Livestock Farming | Lights (General) | Electricity | Agriculture -:- Livestock Farming -:- Lights (General) -:- Electricity | Livestock Farming-Light | PJ | GW
DEM |  | AINDC-SH |  | Space Heating | -:- Space Heating | Indoor Cropping Low Temperature Heat (<100 C), Space Heating | PJ |  |  |  |  | DMD |  | AHORT-IRG-Irg_ELC00 | Agriculture | Outdoor Horticulture/Arable Farming | Irrigator | Electricity | Agriculture -:- Outdoor Horticulture/Arable Farming -:- Irrigator -:- Electricity | Horticulture (Outdoor)-Irrigation | PJ | GW
DEM |  | AINDC-LIG |  | Lighting | -:- Lighting | Indoor Cropping Low Temperature Heat (<100 C), Space Heating | PJ |  |  |  |  | DMD |  | AHORT-IRG-IrgVSD_ELC00 | Agriculture | Outdoor Horticulture/Arable Farming | Irrigator with VSD | Electricity | Agriculture -:- Outdoor Horticulture/Arable Farming -:- Irrigator with VSD -:- Electricity | Horticulture (Outdoor)-Irrigation with VSD | PJ | GW
DEM |  | AFORE-MoTP-Stat |  | Motive Power, Stationary | -:- Motive Power, Stationary | Forestry and Logging Motive Power, Stationary | PJ |  |  |  |  | DMD |  | AHORT-MoTP-Mob-Trac-_DSL00 | Agriculture | Outdoor Horticulture/Arable Farming | Tractor (Agricultural) | Diesel | Agriculture -:- Outdoor Horticulture/Arable Farming -:- Tractor (Agricultural) -:- Diesel | Horticulture (Outdoor)-Tractor | PJ | GW
DEM |  | AFORE-MoTP-Mob-GB |  | Ground Based Forestry | -:- Ground Based Forestry | Forestry and Logging Motive Power, Mobile | PJ |  |  |  |  | DMD |  | AHORT-MoTP-Mob-MTr-_DSL00 | Agriculture | Outdoor Horticulture/Arable Farming | Truck (Agricultural) | Diesel | Agriculture -:- Outdoor Horticulture/Arable Farming -:- Truck (Agricultural) -:- Diesel | Horticulture (Outdoor)-Medium Truck | PJ | GW
DEM |  | AFORE-MoTP-Mob-CY |  | Cable Yarding (Forestry) | -:- Cable Yarding (Forestry) | Forestry and Logging Motive Power, Mobile | PJ |  |  |  |  | DMD |  | AHORT-MoTP-Mob-Uti-_DSL00 | Agriculture | Outdoor Horticulture/Arable Farming | Utility Vehicle (Agricultural) | Diesel | Agriculture -:- Outdoor Horticulture/Arable Farming -:- Utility Vehicle (Agricultural) -:- Diesel | Horticulture (Outdoor)-Utility | PJ | GW
DEM |  | AFORE-LIG |  | Lighting | -:- Lighting | Forestry and Logging Lighting | PJ |  |  |  |  | DMD |  | AHORT-MoTP-Stat-Motor_DSL00 | Agriculture | Outdoor Horticulture/Arable Farming | Stationary Motor | Diesel | Agriculture -:- Outdoor Horticulture/Arable Farming -:- Stationary Motor -:- Diesel | Horticulture (Outdoor)-Frost Protection windmills | PJ | GW
DEM |  | AFISH-BOAT |  | Boat | -:- Boat | Fishing, Hunting and Trapping Motive Power, Mobile | PJ |  |  |  |  | DMD |  | AHORT-LIG-LT_ELC00 | Agriculture | Outdoor Horticulture/Arable Farming | Lights (General) | Electricity | Agriculture -:- Outdoor Horticulture/Arable Farming -:- Lights (General) -:- Electricity | Horticulture (Outdoor)-Light | PJ | GW
DEM |  | AFISH-RFGR |  | Refrigeration | -:- Refrigeration | Fishing, Hunting and Trapping Refrigeration | PJ |  |  |  |  | DMD |  | AINDC-SH-Boiler_COA00 | Agriculture | Indoor Cropping | Boiler | Coal | Agriculture -:- Indoor Cropping -:- Boiler -:- Coal | Indoor Cropping-Boiler | PJ | GW
DEM |  | AFISH-LIG |  | Lighting | -:- Lighting | Fishing, Hunting and Trapping Lighting | PJ |  |  |  |  | DMD |  | AINDC-SH-Boiler_DSL00 | Agriculture | Indoor Cropping | Boiler | Diesel | Agriculture -:- Indoor Cropping -:- Boiler -:- Diesel | Indoor Cropping-Boiler | PJ | GW
DEM |  | AOTH-ELC |  | Other | -:- Other | Other Other - Elec | PJ |  |  |  |  | DMD |  | AINDC-LIG-LT_ELC00 | Agriculture | Indoor Cropping | Lights (General) | Electricity | Agriculture -:- Indoor Cropping -:- Lights (General) -:- Electricity | Indoor Cropping-Light | PJ | GW
DEM |  | AOTH-FOL |  | Other | -:- Other | Other Other - Fuel Oil | PJ |  |  |  |  | DMD |  | AFORE-MoTP-Stat-Motor_ELC00 | Agriculture | Forestry | Stationary Motor | Electricity | Agriculture -:- Forestry -:- Stationary Motor -:- Electricity | Forestry and Logging-Motive Power Stationery | PJ | GW
DEM |  | AOTH-LPG |  | Other | -:- Other | Other Other - LPG | PJ |  |  |  |  | DMD |  | AFORE-MoTP-Stat-Motor_DSL00 | Agriculture | Forestry | Stationary Motor | Diesel | Agriculture -:- Forestry -:- Stationary Motor -:- Diesel | Forestry and Logging-Motive Power Stationery | PJ | GW
DEM |  | AOTH-PET |  | Other | -:- Other | Other Other - Petrol | PJ |  |  |  |  | DMD |  | AFORE-MoTP-Mob-GB-_DSL00 | Agriculture | Forestry | Skidder (Forestry) | Diesel | Agriculture -:- Forestry -:- Skidder (Forestry) -:- Diesel | Forestry and Logging-Ground Based | PJ | GW
[12 empty] | DMD |  | AFORE-MoTP-Mob-CY-_DSL00 | Agriculture | Forestry | Cable Yarder (Forestry) | Diesel | Agriculture -:- Forestry -:- Cable Yarder (Forestry) -:- Diesel | Forestry and Logging-Cable Yarding | PJ | GW
[12 empty] | DMD |  | AFORE-LIG-LT_ELC00 | Agriculture | Forestry | Lights (General) | Electricity | Agriculture -:- Forestry -:- Lights (General) -:- Electricity | Forestry and Logging-Light | PJ | GW
[12 empty] | DMD |  | AFISH-BOAT-Boat_DSL00 | Agriculture | Fishing | Fishing Boat (Non-Hybrid) | Diesel | Agriculture -:- Fishing -:- Fishing Boat (Non-Hybrid) -:- Diesel | Fishing, Hunting and Trapping-Boat | PJ | GW
[12 empty] | DMD |  | AFISH-BOAT-Boat_FOL00 | Agriculture | Fishing | Fishing Boat (Non-Hybrid) | Fuel Oil | Agriculture -:- Fishing -:- Fishing Boat (Non-Hybrid) -:- Fuel Oil | Fishing, Hunting and Trapping-Boat | PJ | GW
[12 empty] | DMD |  | AFISH-RFGR-RF_ELC00 | Agriculture | Fishing | Refrigerator | Electricity | Agriculture -:- Fishing -:- Refrigerator -:- Electricity | Fishing, Hunting and Trapping-Refrigeration | PJ | GW
[12 empty] | DMD |  | AFISH-LIG-LT_ELC00 | Agriculture | Fishing | Lights (General) | Electricity | Agriculture -:- Fishing -:- Lights (General) -:- Electricity | Fishing, Hunting and Trapping-Light | PJ | GW
[12 empty] | DMD |  | AOTH-ELC-_ELC00 | Agriculture | Other (Agriculture) | Other | Electricity | Agriculture -:- Other (Agriculture) -:- Other -:- Electricity | Other-Electricity | PJ | Pja
[12 empty] | DMD |  | AOTH-FOL-_FOL00 | Agriculture | Other (Agriculture) | Other | Fuel Oil | Agriculture -:- Other (Agriculture) -:- Other -:- Fuel Oil | Other-Fuel Oil | PJ | Pja
[12 empty] | DMD |  | AOTH-LPG-_LPG00 | Agriculture | Other (Agriculture) | Other | LPG | Agriculture -:- Other (Agriculture) -:- Other -:- LPG | Other-LPG | PJ | Pja
[12 empty] | DMD |  | AOTH-PET-_PET00 | Agriculture | Other (Agriculture) | Other | Petrol | Agriculture -:- Other (Agriculture) -:- Other -:- Petrol | Other-Petrol | PJ | Pja

## AGR_fuels
Sector Name | Commodity | Description | Deafult unit | Currency | Existing
AGR | Agriculture | Sector Fuel | PJ | Million NZD (2015) | E
~FI_Comm | [14 empty] | ~FI_Process
Csets | Region | CommName | * Fuel | * Enduse | CommDesc | * OLD CommDesc | Unit | LimType | CTSLvl | PeakTS | Ctype |  |  |  | Sets | Region | TechName | * Sector | * Subsector | * Technology | * Fuel | TechDesc | * OLD TechDesc | Tact | Tcap | Tslvl | PrimaryCG | Vintage
*Commodity Set Membership | Region Name | Commodity Name |  |  |  | Commodity Description | Unit | Sense of the Balance EQN. | Timeslice Level | Peak Monitoring | Electricity Indicator |  |  |  | *Process Set Membership | Region Name | Technology Name | [5 empty] | Technology Description | Activity Unit | Capacity Unit | TimeSlice level of Process Activity | Primary Commodity Group | Vintage Tracking
NRG |  | AGRCOA | Coal |  | Coal -:- | Agriculture Coal | PJ | FX | ANNUAL | [5 empty] | *
NRG |  | AGRDSL | Diesel |  | Diesel -:- | Agriculture diesel oil | PJ | FX | ANNUAL | [5 empty] | PRE |  | FTE_AGRCOA | Agriculture |  |  | Coal | Agriculture -:- -:- -:- Coal | Sector Fuel Technology Existing Coal | PJ | PJa | ANNUAL
NRG |  | AGRPET | Petrol |  | Petrol -:- | Agriculture petroleum | PJ | FX | ANNUAL | [5 empty] | PRE |  | FTE_AGRDSL | Agriculture |  |  | Diesel | Agriculture -:- -:- -:- Diesel | Sector Fuel Supply - Agriculture diesel oil | PJ | PJa | ANNUAL
NRG |  | AGRFOL | Fuel Oil |  | Fuel Oil -:- | Agriculture fuel oil | PJ | FX | ANNUAL | [5 empty] | PRE |  | FTE_AGRPET | Agriculture |  |  | Petrol | Agriculture -:- -:- -:- Petrol | Sector Fuel Supply - Agriculture petroleum | PJ | PJa | ANNUAL
NRG |  | AGRLPG | LPG |  | LPG -:- | Agriculture LPG | PJ | FX | ANNUAL | [5 empty] | PRE |  | FTE_AGRFOL | Agriculture |  |  | Fuel Oil | Agriculture -:- -:- -:- Fuel Oil | Sector Fuel Supply - Agriculture fuel oil | PJ | PJa | ANNUAL
NRG |  | AGRWOD | Wood |  | Wood -:- | Agriculture wood | PJ | FX | ANNUAL | [5 empty] | PRE |  | FTE_AGRLPG | Agriculture |  |  | LPG | Agriculture -:- -:- -:- LPG | Sector Fuel Supply - Agriculture LPG | PJ | PJa | ANNUAL
NRG |  | AGRPLT | Pellet |  | Pellet -:- | Agriculture pellet | PJ | FX | ANNUAL | [5 empty] | PRE |  | FTE_AGRWOD | Agriculture |  |  | Wood | Agriculture -:- -:- -:- Wood | Sector Fuel Supply - Agriculture wood | PJ | PJa | ANNUAL
ENV |  | AGRCO2 |  |  | -:- | Agriculture emissions | kt | [7 empty] | PRE |  | FTE_AGRPLT | Agriculture |  |  | Pellet | Agriculture -:- -:- -:- Pellet | Sector Fuel Supply - Agriculture pellet | PJ | PJa | ANNUAL
~FI_T
TechName | Comm-IN | Comm-OUT | Share-I~UP | Share-I~UP~2025 | *Share-I~UP~2060 | Share-I~UP~0 | EFF | LIFE | EFF~2021 | EFF~2025 | EFF~2040 | EFF~2060 | EFF~0 | INVCOST | FIXOM | VAROM | FLO_DELIV
*Technology Name | Input Commodity | Output Commodity | Input Share | Input Share | Input Share | Input Share | Efficiency | Lifetime | [5 empty] | Capital costs | Fixed O&M | Variable O&M
*Units | [7 empty] | Years | [5 empty] | MNZD/Pja | MNZD/Pja | MNZD/PJ
FTE_AGRCOA | COA | AGRCOA | 1 | 1 |  | 5 | 1 | 100
| COL |  | 0.05 | 0.05
FTE_AGRDSL | DSL | AGRDSL | 1 | 1 |  |  | 1 | 100 | [7 empty] | 0.92
| DID |  | 1 | 1 | [12 empty] | 2.4
FTE_AGRPET | PET | AGRPET |  |  |  |  | 1 | 100 | [7 empty] | 0.92
FTE_AGRFOL | FOL | AGRFOL |  |  |  |  | 1 | 100
FTE_AGRLPG | LPG | AGRLPG |  |  |  |  | 1 | 100
FTE_AGRWOD | WOD | AGRWOD |  |  |  |  | 1 | 100
FTE_AGRPLT | PLT | AGRPLT |  |  |  |  | 1 | 100
Note on J5: Amit Kanudia: LO for PRODUCTION >= CONSUMPTION (Default) FX for PRODUCTION = CONSUMPTION UP for PRODUCTION <= CONSUMPTION
Note on K5: Allowed CTSLvl SEASON (Seasonal level) WEEKLY (Weekly level) DAYNITE (day and night level)
Note on L5: Allowed PeakTS ANNUAL (to generate Peak Equation for all the TimeSlices) User TS (to generate Peak Equation for a single TS)
Note on M5: Allowed Ctype ELC (Electricity)
Note on AB5: Allowed TsLvl ANNUAL (Annual level) SEASON (Seasonal level) WEEKLY (Weekly level) DAYNITE (day and night level)
Note on AC5: Amit Kanudia: Needed only when one wants to override the VEDA default assignment
Note on AD5: Allowed Vintage NO (if empty by default mean NO) YES
Note on Q6: Sets declarations are inherited. Allowed Process Sets ELE (Thermal Electric Power Plant) CHP (Combined Heat and Power) STGTSS (Pump Storage) STGIPS (Pump Storage IP) PRE (Genric Process/Technology) DMD (Demand Device) IMP (Import) EXP (Export) MIN (Mining Process) RNW (Renewable Technology) HPL (Heating Plant)

## AGR
~FI_T
TechName | Comm-IN | Comm-OUT | PRC_RESID | *Delivered energy 2018 | EFF | LIFE | INVCOST | FIXOM | CAP2ACT | ACT_BND | AFA
*Technology Name | Input Commodity | Output Commodity | Existing Installed Capacity | *Energy from EEUD | Efficiency | Lifetime | CAPEX | FIXED O&M | Capacity to activity factor | Actual end-use in 2018 | Annual utilisation factor
*Units |  |  | GW | *PJ | % | Years | NZD/kW | NZD/kW/yr |  | End-use PJ | %
ADCF-MoTP-Stat-VacP_ELC00 | AGRELC | ADCF-MoTP-Stat | 0.022523 | 0.1911 | 0.84 | 25 | 410.6135 | 14.4456 | 31.536 | 0.16052 | 0.226
ADCF-MoTP-Stat-VPVSD_ELC00 | AGRELC | ADCF-MoTP-Stat | 0.035345 | 0.2639 | 0.95455 | 25 | 643.4135 | 14.4456 | 31.536 | 0.25191 | 0.226
ADCF-IRG-Irg_ELC00 | AGRELC | ADCF-IRG | 0.13059 | 0.95782 | 0.7 | 20 | 6000 | 917.1932 | 31.536 | 0.67047 | 0.16281
ADCF-IRG-IrgVSD_ELC00 | AGRELC | ADCF-IRG | 0.051692 | 0.31927 | 0.83125 | 20 | 6257.143 | 917.1932 | 31.536 | 0.2654 | 0.16281
ADCF-WH-Cylinder_ELC00 | AGRELC | ADCF-WH | 0.032997 | 0.28287 | 0.83135 | 20 | 518.5169 | 18.2416 | 31.536 | 0.23517 | 0.226
ADCF-WH-Hreco_ELC00 | AGRELC | ADCF-WH | 0.085142 | 0.17337 | 3.5 | 20 | 1525.072 | 53.6527 | 31.536 | 0.60681 | 0.226
ADCF-MoTP-Mob-Trac-_DSL00 | AGRDSL | ADCF-MoTP-Mob-Trac | 1.704 | 1.4005 | 0.11111 | 15 | 965.2941 | 38.6118 | 1 | 0.15561 | 0.091324
ADCF-MoTP-Mob-MTr-_DSL00 | AGRDSL | ADCF-MoTP-Mob-MTr | 2.1937 | 0.40015 | 0.12516 | 22 | 264.043 | 70.3961 | 1 | 0.050084 | 0.022831
ADCF-MoTP-Mob-Uti-_DSL00 | AGRDSL | ADCF-MoTP-Mob-Uti | 0.50389 | 0.20008 | 0.23 | 22 | 1851.867 | 11.8798 | 1 | 0.046018 | 0.091324
ADCF-MoTP-Mob-Bike-_PET00 | AGRPET | ADCF-MoTP-Mob-Bike | 0.11485 | 0.28712 | 0.1 | 10 | 363.4258 | 34.7505 | 1 | 0.028712 | 0.25
ADCF-PUMP-Pump_ELC00 | AGRELC | ADCF-PUMP | 0.050878 | 0.51801 | 0.7 | 25 | 886.9063 | 31.2017 | 31.536 | 0.36261 | 0.226
ADCF-RFGR-RF_ELC00 | AGRELC | ADCF-RFGR | 0.087844 | 0.21211 | 2.9516 | 15 | 1637.346 | 57.6025 | 31.536 | 0.62607 | 0.226
ADCF-RFGR-HRECSys_ELC00 | AGRELC | ADCF-RFGR | 0.10417 | 0.21211 | 3.5 | 15 | 2395.57 | 84.2772 | 31.536 | 0.74239 | 0.226
ADCF-LIG-LT_ELC00 | AGRELC | ADCF-LIG | 0.00067226 | 0.019963 | 0.24 | 3.4247 | 365.1304 | 0 | 31.536 | 0.0047912 | 0.226
ALIVE-IRG-Irg_ELC00 | AGRELC | ALIVE-IRG | 0.067094 | 0.49211 | 0.7 | 20 | 6000 | 917.1932 | 31.536 | 0.34448 | 0.16281
ALIVE-IRG-IrgVSD_ELC00 | AGRELC | ALIVE-IRG | 0.026558 | 0.16404 | 0.83125 | 20 | 6257.143 | 917.1932 | 31.536 | 0.13635 | 0.16281
ALIVE-MoTP-Mob-Trac-_DSL00 | AGRDSL | ALIVE-MoTP-Mob-Trac | 1.2672 | 1.0416 | 0.11111 | 15 | 965.2941 | 38.6118 | 1 | 0.11573 | 0.091324
ALIVE-MoTP-Mob-MTr-_DSL00 | AGRDSL | ALIVE-MoTP-Mob-MTr | 0.31722 | 0.057865 | 0.12516 | 22 | 264.043 | 70.3961 | 1 | 0.0072426 | 0.022831
ALIVE-MoTP-Mob-Uti-_DSL00 | AGRDSL | ALIVE-MoTP-Mob-Uti | 0.14573 | 0.057865 | 0.23 | 22 | 1851.867 | 11.8798 | 1 | 0.013309 | 0.091324
ALIVE-MoTP-Mob-Bike-_PET00 | AGRPET | ALIVE-MoTP-Mob-Bike | 0.085262 | 0.21315 | 0.1 | 10 | 363.4258 | 34.7505 | 1 | 0.021315 | 0.25
ALIVE-LIG-LT_ELC00 | AGRELC | ALIVE-LIG | 0.0045403 | 0.13483 | 0.24 | 3.4247 | 365.1304 | 0 | 31.536 | 0.032359 | 0.226
AHORT-IRG-Irg_ELC00 | AGRELC | AHORT-IRG | 0.067891 | 0.49795 | 0.7 | 20 | 6000 | 917.1932 | 31.536 | 0.34857 | 0.16281
AHORT-IRG-IrgVSD_ELC00 | AGRELC | AHORT-IRG | 0.026873 | 0.16598 | 0.83125 | 20 | 6257.143 | 917.1932 | 31.536 | 0.13797 | 0.16281
AHORT-MoTP-Mob-Trac-_DSL00 | AGRDSL | AHORT-MoTP-Mob-Trac | 2.1744 | 1.2064 | 0.11111 | 12 | 965.2941 | 62.4028 | 1 | 0.13404 | 0.061644
AHORT-MoTP-Mob-MTr-_DSL00 | AGRDSL | AHORT-MoTP-Mob-MTr | 0.36741 | 0.06702 | 0.12516 | 22 | 264.043 | 70.3961 | 1 | 0.0083884 | 0.022831
AHORT-MoTP-Mob-Uti-_DSL00 | AGRDSL | AHORT-MoTP-Mob-Uti | 0.16879 | 0.06702 | 0.23 | 22 | 1851.867 | 11.8798 | 1 | 0.015415 | 0.091324
AHORT-MoTP-Stat-Motor_DSL00 | AGRDSL | AHORT-MoTP-Stat | 0.012968 | 0.21515 | 0.32829 | 20 | 2400 | 0 | 31.536 | 0.070633 | 0.17271
AHORT-LIG-LT_ELC00 | AGRELC | AHORT-LIG | 0.00032434 | 0.0096316 | 0.24 | 3.4247 | 365.1304 | 0 | 31.536 | 0.0023116 | 0.226
AINDC-SH-Boiler_COA00 | AGRCOA | AINDC-SH | 0.10956 | 1.3494 | 0.70235 | 25 | 600 | 11.25 | 31.536 | 0.94776 | 0.27431
AINDC-SH-Boiler_DSL00 | AGRDSL | AINDC-SH | 0.014648 | 0.14907 | 0.85 | 25 | 150 | 1.1842 | 31.536 | 0.12671 | 0.27431
AINDC-LIG-LT_ELC00 | AGRELC | AINDC-LIG | 0.00014444 | 0.0042894 | 0.24 | 3.4247 | 365.1304 | 0 | 31.536 | 0.0010294 | 0.226
AFORE-MoTP-Stat-Motor_ELC00 | AGRELC | AFORE-MoTP-Stat | 0.0084066 | 0.045264 | 0.9 | 20 | 174.6612 | 0 | 31.536 | 0.040738 | 0.15366
AFORE-MoTP-Stat-Motor_DSL00 | AGRDSL | AFORE-MoTP-Stat | 0.0026495 | 0.042797 | 0.3 | 20 | 45 | 0 | 31.536 | 0.012839 | 0.15366
AFORE-MoTP-Mob-GB-_DSL00 | AGRDSL | AFORE-MoTP-Mob-GB | 0.15008 | 0.20756 | 0.11111 | 15 | 1273.661 | 50.9464 | 1 | 0.023063 | 0.15366
AFORE-MoTP-Mob-CY-_DSL00 | AGRDSL | AFORE-MoTP-Mob-CY | 0.15035 | 0.20756 | 0.11111 | 15 | 805.5517 | 32.2221 | 1 | 0.023063 | 0.15339
AFORE-LIG-LT_ELC00 | AGRELC | AFORE-LIG | 0.00029329 | 0.0087094 | 0.24 | 3.4247 | 365.1304 | 0 | 31.536 | 0.0020903 | 0.226
AFISH-BOAT-Boat_DSL00 | AGRDSL | AFISH-BOAT | 0.0063036 | 1.1148 | 0.17832 | 50 | 986.6756 | 0 | 31.536 | 0.19879 | 1
AFISH-BOAT-Boat_FOL00 | AGRFOL | AFISH-BOAT | 0.0043891 | 0.77624 | 0.17832 | 50 | 986.6756 | 0 | 31.536 | 0.13842 | 1
AFISH-RFGR-RF_ELC00 | AGRELC | AFISH-RFGR | 0.0051176 | 0.054678 | 2.9516 | 15 | 1637.346 | 0 | 31.536 | 0.16139 | 1
AFISH-LIG-LT_ELC00 | AGRELC | AFISH-LIG | 0.00027622 | 0.0082025 | 0.24 | 3.4247 | 365.1304 | 0 | 31.536 | 0.0019686 | 0.226
AOTH-ELC-_ELC00 | AGRELC | AOTH-ELC |  | 0.011645 | 1 |  |  |  | 1 | 0.011645 | 1
AOTH-FOL-_FOL00 | AGRFOL | AOTH-FOL |  | 0.015942 | 1 |  |  |  | 1 | 0.015942 | 1
AOTH-LPG-_LPG00 | AGRLPG | AOTH-LPG |  | 0.055428 | 1 |  |  |  | 1 | 0.055428 | 1
AOTH-PET-_PET00 | AGRPET | AOTH-PET |  | 0.0069425 | 1 |  |  |  | 1 | 0.0069425 | 1
~FI_T
CommName | Demand~2018
ADCF-MoTP-Stat | 0.412
ADCF-IRG | 0.935
ADCF-WH | 0.841
ADCF-MoTP-Mob-Trac | 0.155
ADCF-MoTP-Mob-MTr | 0.05
ADCF-MoTP-Mob-Uti | 0.046
ADCF-MoTP-Mob-Bike | 0.028
ADCF-PUMP | 0.362
ADCF-RFGR | 1.368
ADCF-LIG | 0.004
ALIVE-IRG | 0.48
ALIVE-MoTP-Mob-Trac | 0.115
ALIVE-MoTP-Mob-MTr | 0.007
ALIVE-MoTP-Mob-Uti | 0.013
ALIVE-MoTP-Mob-Bike | 0.021
ALIVE-LIG | 0.032
AHORT-IRG | 0.486
AHORT-MoTP-Mob-Trac | 0.134
AHORT-MoTP-Mob-MTr | 0.008
AHORT-MoTP-Mob-Uti | 0.015
AHORT-MoTP-Stat | 0.07
AHORT-LIG | 0.002
AINDC-SH | 1.074
AINDC-LIG | 0.001
AFORE-MoTP-Stat | 0.053
AFORE-MoTP-Mob-GB | 0.023
AFORE-MoTP-Mob-CY | 0.023
AFORE-LIG | 0.002
AFISH-BOAT | 0.337
AFISH-RFGR | 0.161
AFISH-LIG | 0.001
AOTH-ELC | 0.011
AOTH-FOL | 0.015
AOTH-LPG | 0.055
AOTH-PET | 0.006

## RES_techs_coms
Residential sector commodity and process descriptions
~FI_Comm | [10 empty] | ~FI_Process
Csets | CommName | * Fuel | * Enduse | CommDesc | * OLD CommDesc | Unit | LimType | CTSLvl | PeakTS | Ctype | Sets | TechName | * Sector | * Subsector | * Technology | * Fuel | TechDesc | * OLD TechDesc | Tact | Tcap | Tslvl | PrimaryCG | Vintage
NRG | RESCOA | Coal |  | Coal -:- | Residential Coal | PJ | FX |  |  |  | PRE | FTE_RESCOA_00 | Residential |  |  | Coal | Residential -:- -:- -:- Coal | Distribution network for Residential Coal | PJ | PJ_a
NRG | RESNGA | Natural Gas |  | Natural Gas -:- | Residential Natural gas | PJ | FX |  |  |  | PRE | FTE_RESNGA_00 | Residential |  |  | Natural Gas | Residential -:- -:- -:- Natural Gas | Distribution network for Residential Natural gas | PJ | PJ_a
NRG | RESLPG | LPG |  | LPG -:- | Residential LPG | PJ | FX |  |  |  | PRE | FTE_RESLPG_00 | Residential |  |  | LPG | Residential -:- -:- -:- LPG | Distribution network for Residential LPG | PJ | PJ_a
NRG | RESDSL | Diesel |  | Diesel -:- | Residential Diesel | PJ | FX |  |  |  | PRE | FTE_RESDSL_00 | Residential |  |  | Diesel | Residential -:- -:- -:- Diesel | Distribution network for Residential Diesel | PJ | PJ_a
NRG | RESWOD | Wood |  | Wood -:- | Residential Firewood | PJ | FX |  |  |  | PRE | FTE_RESWOD_00 | Residential |  |  | Wood | Residential -:- -:- -:- Wood | Distribution network for Residential Firewood | PJ | PJ_a
NRG | RESGEO | Geothermal |  | Geothermal -:- | Residential Geothermal | PJ | FX |  |  |  | PRE | FTE_RESGEO_00 | Residential |  |  | Geothermal | Residential -:- -:- -:- Geothermal | Distribution network for Residential Geothermal | PJ | PJ_a
NRG | RESSOL | Solar |  | Solar -:- | Residential Solar energy | PJ | FX |  |  |  | PRE | FTE_RESSOL_00 | Residential |  |  | Solar | Residential -:- -:- -:- Solar | Distribution network for Residential Solar energy | PJ | PJ_a
NRG | RESPET | Petrol |  | Petrol -:- | Residential petroleum | PJ | FX |  |  |  | PRE | FTE_RESPET_00 | Residential |  |  | Petrol | Residential -:- -:- -:- Petrol | Distribution network for Residential petroleum | PJ | PJ_a
ENV | RESCO2 |  |  | -:- | Residential CO2 emissions | kt |  |  |  |  | DMD | R_DDW-SH_Burner-WOD00 | Residential | Detached Dwellings | Burner | Wood | Residential -:- Detached Dwellings -:- Burner -:- Wood | Detached dwellings - Heat/Cooling Devices - Burner (Direct Heat) | PJ | GW
DEM | R_DDW-SH |  | Space Heating | -:- Space Heating | Detached dwellings - Low Temperature Heat (<100 C), Space Heating | PJ |  |  |  |  | DMD | R_DDW-SH_Burner-LPG00 | Residential | Detached Dwellings | Burner | LPG | Residential -:- Detached Dwellings -:- Burner -:- LPG | Detached dwellings - Heat/Cooling Devices - Burner (Direct Heat) | PJ | GW
DEM | R_DDW-WH |  | Water Heating | -:- Water Heating | Detached dwellings - Low Temperature Heat (<100 C), Water Heating | PJ |  |  |  |  | DMD | R_DDW-SH_Burner-DSL00 | Residential | Detached Dwellings | Burner | Diesel | Residential -:- Detached Dwellings -:- Burner -:- Diesel | Detached dwellings - Heat/Cooling Devices - Burner (Direct Heat) | PJ | GW
DEM | R_DDW-CK |  | Cooking | -:- Cooking | Detached dwellings - Intermediate Heat (100-300 C), Cooking | PJ |  |  |  |  | DMD | R_DDW-SH_Burner-COA00 | Residential | Detached Dwellings | Burner | Coal | Residential -:- Detached Dwellings -:- Burner -:- Coal | Detached dwellings - Heat/Cooling Devices - Burner (Direct Heat) | PJ | GW
DEM | R_DDW-RF |  | Refrigeration | -:- Refrigeration | Detached dwellings - Refrigeration | PJ |  |  |  |  | DMD | R_DDW-SH_OF-WOD00 | Residential | Detached Dwellings | Open Fire | Wood | Residential -:- Detached Dwellings -:- Open Fire -:- Wood | Detached dwellings - Heat/Cooling Devices - Open Fire | PJ | GW
DEM | R_DDW-CD |  | Clothes Drying | -:- Clothes Drying | Detached dwellings - Low Temperature Heat (<100 C), Clothes Drying | PJ |  |  |  |  | DMD | R_DDW-SH_OF-COA00 | Residential | Detached Dwellings | Open Fire | Coal | Residential -:- Detached Dwellings -:- Open Fire -:- Coal | Detached dwellings - Heat/Cooling Devices - Open Fire | PJ | GW
DEM | R_DDW-SC |  | Space Cooling | -:- Space Cooling | Detached dwellings - Space Cooling | PJ |  |  |  |  | DMD | R_DDW-SH_OFWB-COA00 | Residential | Detached Dwellings | Open Fire (with Wetback) | Coal | Residential -:- Detached Dwellings -:- Open Fire (with Wetback) -:- Coal | Detached dwellings - Heat/Cooling Devices - Open Fire, with Wetback | PJ | GW
DEM | R_DDW-CW |  | Clothes Washing | -:- Clothes Washing | Detached dwellings - Low Temperature Heat (<100 C), Clothes Washing | PJ |  |  |  |  | DMD | R_DDW-SH_HP-ELC00 | Residential | Detached Dwellings | Heat Pump | Electricity | Residential -:- Detached Dwellings -:- Heat Pump -:- Electricity | Detached dwellings - Heat/Cooling Devices - Heat Pump (for Heating) | PJ | GW
DEM | R_DDW-DW |  | Dishwashing | -:- Dishwashing | Detached dwellings - Low Temperature Heat (< 100 C), Dishwashers | PJ |  |  |  |  | DMD | R_DDW-SH_RH-ELC00 | Residential | Detached Dwellings | Resistance Heater | Electricity | Residential -:- Detached Dwellings -:- Resistance Heater -:- Electricity | Detached dwellings - Heat/Cooling Devices - Resistance Heater | PJ | GW
DEM | R_DDW-LT |  | Lighting | -:- Lighting | Detached dwellings - Lighting | PJ |  |  |  |  | DMD | R_DDW-WH_OFWB-COA00 | Residential | Detached Dwellings | Open Fire (with Wetback) | Coal | Residential -:- Detached Dwellings -:- Open Fire (with Wetback) -:- Coal | Detached dwellings - Heat/Cooling Devices - Open Fire, with Wetback | PJ | GW
DEM | R_DDW-OTH |  | Electronics and Other Appliances | -:- Electronics and Other Appliances | Detached dwellings - Electronics and Other Electrical Uses | PJ |  |  |  |  | DMD | R_DDW-WH_HWC-SOL00 | Residential | Detached Dwellings | Hot Water Cylinder | Solar | Residential -:- Detached Dwellings -:- Hot Water Cylinder -:- Solar | Detached dwellings - Heat/Cooling Devices - Hot Water Cylinder | PJ | GW
DEM | R_DDW-MPS |  | Motive Power, Stationary | -:- Motive Power, Stationary | Detached dwellings - Motive Power, Stationary | PJ |  |  |  |  | DMD | R_DDW-WH_HWC-ELC00 | Residential | Detached Dwellings | Hot Water Cylinder | Electricity | Residential -:- Detached Dwellings -:- Hot Water Cylinder -:- Electricity | Detached dwellings - Heat/Cooling Devices - Hot Water Cylinder | PJ | GW
DEM | R_DDW-MPM |  | Motive Power, Mobile | -:- Motive Power, Mobile | Detached dwellings - Motive Power, Mobile | PJ |  |  |  |  | DMD | R_DDW-WH_Gasheat-LPG00 | Residential | Detached Dwellings | Gas Heater | LPG | Residential -:- Detached Dwellings -:- Gas Heater -:- LPG | Detached dwellings - Heat/Cooling Devices - Gas Water Heater | PJ | GW
DEM | R_JDW-SH |  | Space Heating | -:- Space Heating | Joined dwellings - Low Temperature Heat (<100 C), Space Heating | PJ |  |  |  |  | DMD | R_DDW-WH_BRNWB-WOD00 | Residential | Detached Dwellings | Burner (with Wetback) | Wood | Residential -:- Detached Dwellings -:- Burner (with Wetback) -:- Wood | Detached dwellings - Heat/Cooling Devices - Burner, with Wetback | PJ | GW
DEM | R_JDW-WH |  | Water Heating | -:- Water Heating | Joined dwellings - Low Temperature Heat (<100 C), Water Heating | PJ |  |  |  |  | DMD | R_DDW-CK_Oven-COA00 | Residential | Detached Dwellings | Oven | Coal | Residential -:- Detached Dwellings -:- Oven -:- Coal | Detached dwellings - Heat/Cooling Devices - Cooking Ovens | PJ | GW
DEM | R_JDW-CK |  | Cooking | -:- Cooking | Joined dwellings - Intermediate Heat (100-300 C), Cooking | PJ |  |  |  |  | DMD | R_DDW-CK_Appl-ELC00 | Residential | Detached Dwellings | Cooking Element | Electricity | Residential -:- Detached Dwellings -:- Cooking Element -:- Electricity | Detached dwellings - Heat/Cooling Devices - Cooking Appliances | PJ | GW
DEM | R_JDW-RF |  | Refrigeration | -:- Refrigeration | Joined dwellings - Refrigeration | PJ |  |  |  |  | DMD | R_DDW-CK_Appl-LPG00 | Residential | Detached Dwellings | Cooking Element | LPG | Residential -:- Detached Dwellings -:- Cooking Element -:- LPG | Detached dwellings - Heat/Cooling Devices - Cooking Appliances | PJ | GW
DEM | R_JDW-CD |  | Clothes Drying | -:- Clothes Drying | Joined dwellings - Low Temperature Heat (<100 C), Clothes Drying | PJ |  |  |  |  | DMD | R_DDW-RF_Refriger-ELC00 | Residential | Detached Dwellings | Refrigerator | Electricity | Residential -:- Detached Dwellings -:- Refrigerator -:- Electricity | Detached dwellings - Heat/Cooling Devices - Refrigeration systems | PJ | GW
DEM | R_JDW-SC |  | Space Cooling | -:- Space Cooling | Joined dwellings - Space Cooling | PJ |  |  |  |  | DMD | R_DDW-CD_Dryer-ELC00 | Residential | Detached Dwellings | Clothes Dryer | Electricity | Residential -:- Detached Dwellings -:- Clothes Dryer -:- Electricity | Detached dwellings - Heat/Cooling Devices - Clothes Dryer | PJ | GW
DEM | R_JDW-CW |  | Clothes Washing | -:- Clothes Washing | Joined dwellings - Low Temperature Heat (<100 C), Clothes Washing | PJ |  |  |  |  | DMD | R_DDW-SC_HP-ELC00 | Residential | Detached Dwellings | Heat Pump | Electricity | Residential -:- Detached Dwellings -:- Heat Pump -:- Electricity | Detached dwellings - Heat/Cooling Devices - Heat Pump (for Cooling) | PJ | GW
DEM | R_JDW-DW |  | Dishwashing | -:- Dishwashing | Joined dwellings - Low Temperature Heat (< 100 C), Dishwashers | PJ |  |  |  |  | DMD | R_DDW-CW_Washer-ELC00 | Residential | Detached Dwellings | Clothes Washer | Electricity | Residential -:- Detached Dwellings -:- Clothes Washer -:- Electricity | Detached dwellings - Heat/Cooling Devices - Clothes Washers | PJ | GW
DEM | R_JDW-LT |  | Lighting | -:- Lighting | Joined dwellings - Lighting | PJ |  |  |  |  | DMD | R_DDW-DW_Dwash-ELC00 | Residential | Detached Dwellings | Dishwasher | Electricity | Residential -:- Detached Dwellings -:- Dishwasher -:- Electricity | Detached dwellings - Heat/Cooling Devices - Dishwashers | PJ | GW
DEM | R_JDW-OTH |  | Electronics and Other Appliances | -:- Electronics and Other Appliances | Joined dwellings - Electronics and Other Electrical Uses | PJ |  |  |  |  | DMD | R_DDW-LT_LED-ELC00 | Residential | Detached Dwellings | Lights (LED) | Electricity | Residential -:- Detached Dwellings -:- Lights (LED) -:- Electricity | Detached dwellings - Electronics and Lights - LED | PJ | GW
DEM | R_JDW-MPS |  | Motive Power, Stationary | -:- Motive Power, Stationary | Joined dwellings - Motive Power, Stationary | PJ |  |  |  |  | DMD | R_DDW-LT_Incan-ELC00 | Residential | Detached Dwellings | Lights (Incandescent) | Electricity | Residential -:- Detached Dwellings -:- Lights (Incandescent) -:- Electricity | Detached dwellings - Electronics and Lights - Incandescent | PJ | GW
DEM | R_JDW-MPM |  | Motive Power, Mobile | -:- Motive Power, Mobile | Joined dwellings - Motive Power, Mobile | PJ |  |  |  |  | DMD | R_DDW-LT_CFL-ELC00 | Residential | Detached Dwellings | Lights (Fluorescent) | Electricity | Residential -:- Detached Dwellings -:- Lights (Fluorescent) -:- Electricity | Detached dwellings - Electronics and Lights - Fluorescent | PJ | GW
|  |  |  | -:- | [6 empty] | DMD | R_DDW-OTH_Elec-ELC00 | Residential | Detached Dwellings | Electronics and Other Appliances | Electricity | Residential -:- Detached Dwellings -:- Electronics and Other Appliances -:- Electricity | Detached dwellings - Electronics and Lights - Electronics | PJ | GW
[11 empty] | DMD | R_DDW-MPS_Motor-ELC00 | Residential | Detached Dwellings | Stationary Motor | Electricity | Residential -:- Detached Dwellings -:- Stationary Motor -:- Electricity | Detached dwellings - Stationary Motors - Electric Motor | PJ | GW
[11 empty] | DMD | R_DDW-MPM_ICE-PET00 | Residential | Detached Dwellings | Mobile Motor | Petrol | Residential -:- Detached Dwellings -:- Mobile Motor -:- Petrol | Detached dwellings - Stationary Motors - Internal Combustion (Domestic Use) | PJ | GW
[11 empty] | DMD | R_JDW-SH_Burner-LPG00 | Residential | Joined Dwellings | Burner | LPG | Residential -:- Joined Dwellings -:- Burner -:- LPG | Joined dwellings - Heat/Cooling Devices - Burner (Direct Heat) | PJ | GW
[11 empty] | DMD | R_JDW-SH_Burner-DSL00 | Residential | Joined Dwellings | Burner | Diesel | Residential -:- Joined Dwellings -:- Burner -:- Diesel | Joined dwellings - Heat/Cooling Devices - Burner (Direct Heat) | PJ | GW
[11 empty] | DMD | R_JDW-SH_HP-ELC00 | Residential | Joined Dwellings | Heat Pump | Electricity | Residential -:- Joined Dwellings -:- Heat Pump -:- Electricity | Joined dwellings - Heat/Cooling Devices - Heat Pump (for Heating) | PJ | GW
[11 empty] | DMD | R_JDW-SH_RH-ELC00 | Residential | Joined Dwellings | Resistance Heater | Electricity | Residential -:- Joined Dwellings -:- Resistance Heater -:- Electricity | Joined dwellings - Heat/Cooling Devices - Resistance Heater | PJ | GW
[11 empty] | DMD | R_JDW-WH_HWC-SOL00 | Residential | Joined Dwellings | Hot Water Cylinder | Solar | Residential -:- Joined Dwellings -:- Hot Water Cylinder -:- Solar | Joined dwellings - Heat/Cooling Devices - Hot Water Cylinder | PJ | GW
[11 empty] | DMD | R_JDW-WH_HWC-ELC00 | Residential | Joined Dwellings | Hot Water Cylinder | Electricity | Residential -:- Joined Dwellings -:- Hot Water Cylinder -:- Electricity | Joined dwellings - Heat/Cooling Devices - Hot Water Cylinder | PJ | GW
[11 empty] | DMD | R_JDW-WH_Gasheat-LPG00 | Residential | Joined Dwellings | Gas Heater | LPG | Residential -:- Joined Dwellings -:- Gas Heater -:- LPG | Joined dwellings - Heat/Cooling Devices - Gas Water Heater | PJ | GW
[11 empty] | DMD | R_JDW-CK_Appl-ELC00 | Residential | Joined Dwellings | Cooking Element | Electricity | Residential -:- Joined Dwellings -:- Cooking Element -:- Electricity | Joined dwellings - Heat/Cooling Devices - Cooking Appliances | PJ | GW
[11 empty] | DMD | R_JDW-CK_Appl-LPG00 | Residential | Joined Dwellings | Cooking Element | LPG | Residential -:- Joined Dwellings -:- Cooking Element -:- LPG | Joined dwellings - Heat/Cooling Devices - Cooking Appliances | PJ | GW
[11 empty] | DMD | R_JDW-RF_Refriger-ELC00 | Residential | Joined Dwellings | Refrigerator | Electricity | Residential -:- Joined Dwellings -:- Refrigerator -:- Electricity | Joined dwellings - Heat/Cooling Devices - Refrigeration systems | PJ | GW
[11 empty] | DMD | R_JDW-CD_Dryer-ELC00 | Residential | Joined Dwellings | Clothes Dryer | Electricity | Residential -:- Joined Dwellings -:- Clothes Dryer -:- Electricity | Joined dwellings - Heat/Cooling Devices - Clothes Dryer | PJ | GW
[11 empty] | DMD | R_JDW-SC_HP-ELC00 | Residential | Joined Dwellings | Heat Pump | Electricity | Residential -:- Joined Dwellings -:- Heat Pump -:- Electricity | Joined dwellings - Heat/Cooling Devices - Heat Pump (for Cooling) | PJ | GW
[11 empty] | DMD | R_JDW-CW_Washer-ELC00 | Residential | Joined Dwellings | Clothes Washer | Electricity | Residential -:- Joined Dwellings -:- Clothes Washer -:- Electricity | Joined dwellings - Heat/Cooling Devices - Clothes Washers | PJ | GW
[11 empty] | DMD | R_JDW-DW_Dwash-ELC00 | Residential | Joined Dwellings | Dishwasher | Electricity | Residential -:- Joined Dwellings -:- Dishwasher -:- Electricity | Joined dwellings - Heat/Cooling Devices - Dishwashers | PJ | GW
[11 empty] | DMD | R_JDW-LT_LED-ELC00 | Residential | Joined Dwellings | Lights (LED) | Electricity | Residential -:- Joined Dwellings -:- Lights (LED) -:- Electricity | Joined dwellings - Electronics and Lights - LED | PJ | GW
[11 empty] | DMD | R_JDW-LT_Incan-ELC00 | Residential | Joined Dwellings | Lights (Incandescent) | Electricity | Residential -:- Joined Dwellings -:- Lights (Incandescent) -:- Electricity | Joined dwellings - Electronics and Lights - Incandescent | PJ | GW
[11 empty] | DMD | R_JDW-LT_CFL-ELC00 | Residential | Joined Dwellings | Lights (Fluorescent) | Electricity | Residential -:- Joined Dwellings -:- Lights (Fluorescent) -:- Electricity | Joined dwellings - Electronics and Lights - Fluorescent | PJ | GW
[11 empty] | DMD | R_JDW-OTH_Elec-ELC00 | Residential | Joined Dwellings | Electronics and Other Appliances | Electricity | Residential -:- Joined Dwellings -:- Electronics and Other Appliances -:- Electricity | Joined dwellings - Electronics and Lights - Electronics | PJ | GW
[11 empty] | DMD | R_JDW-MPS_Motor-ELC00 | Residential | Joined Dwellings | Stationary Motor | Electricity | Residential -:- Joined Dwellings -:- Stationary Motor -:- Electricity | Joined dwellings - Stationary Motors - Electric Motor | PJ | GW
[11 empty] | DMD | R_JDW-MPM_ICE-PET00 | Residential | Joined Dwellings | Mobile Motor | Petrol | Residential -:- Joined Dwellings -:- Mobile Motor -:- Petrol | Joined dwellings - Stationary Motors - Internal Combustion (Domestic Use) | PJ | GW

## RES_fuel_dem
Fuel supply to residential sector
~FI_T
| TechName | Comm-IN | Comm-OUT | Share-I~UP | STOCK | EFF | LIFE | INVCOST | FIXOM | VAROM
| *Technology Name | Input Commodity | Output Commodity | Input Share | Existing Installed Capacity | Efficiency | Lifetime | Capital costs | Fixed O&M | Variable O&M
| *Units |  |  |  | PJa |  | Years | MNZD/Pja | MNZD/Pja | MNZD/PJ
| FTE_RESCOA_00 | COA | RESCOA | 1 |  | 1 | 100
|  | COL |  | 1
| FTE_RESNGA_00 | NGA | RESNGA |  |  | 1 | 100 |  |  | 25
| FTE_RESLPG_00 | LPG | RESLPG |  |  | 1 | 100
| FTE_RESDSL_00 | DSL | RESDSL |  |  | 1 | 100 |  |  | 0.92
| FTE_RESWOD_00 | WOD | RESWOD |  |  | 1 | 100 |  |  | 10
| FTE_RESGEO_00 | GEO | RESGEO |  |  | 1 | 100
| FTE_RESSOL_00 | SOL | RESSOL |  |  | 1 | 100
| FTE_RESPET_00 | PET | RESPET |  |  | 1 | 100 |  |  | 0.92
~FI_T
| CommName | Demand~2018 | Demand~2020 | Demand~2025 | Demand~2030 | Demand~2040 | Demand~2050 | Demand~2060
| R_DDW-SH | 10.134 | 10.134 | 10.134 | 10.134 | 10.134 | 10.134 | 10.134
| R_DDW-WH | 3.324 | 3.324 | 3.324 | 3.324 | 3.324 | 3.324 | 3.324
| R_DDW-CK | 0.61 | 0.61 | 0.61 | 0.61 | 0.61 | 0.61 | 0.61
| R_DDW-RF | 1.801 | 1.801 | 1.801 | 1.801 | 1.801 | 1.801 | 1.801
| R_DDW-CD | 0.052 | 0.052 | 0.052 | 0.052 | 0.052 | 0.052 | 0.052
| R_DDW-SC | 0.371 | 0.371 | 0.371 | 0.371 | 0.371 | 0.371 | 0.371
| R_DDW-CW | 0.169 | 0.169 | 0.169 | 0.169 | 0.169 | 0.169 | 0.169
| R_DDW-DW | 0.056 | 0.056 | 0.056 | 0.056 | 0.056 | 0.056 | 0.056
| R_DDW-LT | 0.174 | 0.174 | 0.174 | 0.174 | 0.174 | 0.174 | 0.174
| R_DDW-OTH | 0.654 | 0.654 | 0.654 | 0.654 | 0.654 | 0.654 | 0.654
| R_DDW-MPS | 0.051 | 0.051 | 0.051 | 0.051 | 0.051 | 0.051 | 0.051
| R_DDW-MPM | 0 | 0 | 0 | 0 | 0 | 0 | 0
| R_JDW-SH | 1.365 | 1.365 | 1.365 | 1.365 | 1.365 | 1.365 | 1.365
| R_JDW-WH | 0.762 | 0.762 | 0.762 | 0.762 | 0.762 | 0.762 | 0.762
| R_JDW-CK | 0.134 | 0.134 | 0.134 | 0.134 | 0.134 | 0.134 | 0.134
| R_JDW-RF | 0.395 | 0.395 | 0.395 | 0.395 | 0.395 | 0.395 | 0.395
| R_JDW-CD | 0.011 | 0.011 | 0.011 | 0.011 | 0.011 | 0.011 | 0.011
| R_JDW-SC | 0.081 | 0.081 | 0.081 | 0.081 | 0.081 | 0.081 | 0.081
| R_JDW-CW | 0.037 | 0.037 | 0.037 | 0.037 | 0.037 | 0.037 | 0.037
| R_JDW-DW | 0.012 | 0.012 | 0.012 | 0.012 | 0.012 | 0.012 | 0.012
| R_JDW-LT | 0.035 | 0.035 | 0.035 | 0.035 | 0.035 | 0.035 | 0.035
| R_JDW-OTH | 0.143 | 0.143 | 0.143 | 0.143 | 0.143 | 0.143 | 0.143
| R_JDW-MPS | 0.011 | 0.011 | 0.011 | 0.011 | 0.011 | 0.011 | 0.011
| R_JDW-MPM | 0 | 0 | 0 | 0 | 0 | 0 | 0

## RES
~FI_T
TechName | *TechDesc | Comm-IN | Comm-OUT | EFF | AFA | AFA~LO | NCAP_TLIFE | CAP2ACT | NCAP_PASTI | *NCAP_PASTI | ACT_BND | INVCOST | FIXOM | NCAP_BND | NCAP_BND~0 | FLO_MARK | FLO_MARK~2030 | FLO_MARK~2050 | FLO_MARK~0
\I: Technology Name | Technology Description | Input Commodity | Output Commodity | Efficiency | Annual Availability Factor | Annual Availability Factor | Lifetime of Process | Capacity to Activity Factor | Existing Installed Capacity in Pja |  | Bound on activity of a process | Investment cost | O&M costs
R_DDW-SH_Burner-WOD00 | Detached dwellings - Heat/Cooling Devices - Burner (Direct Heat) | RESWOD | R_DDW-SH | 0.6 | 8.21% | 6.158% | 20 | 31.536 | 0.63557 |  | 1.6456 | 373 |  |  |  | 0.16237 |  |  | 5
R_DDW-SH_Burner-LPG00 | Detached dwellings - Heat/Cooling Devices - Burner (Direct Heat) | RESLPG | R_DDW-SH | 0.8 | 8.21% | 6.158% | 20 | 31.536 | 0.12896 |  | 0.3339 | 1260 | 150
R_DDW-SH_Burner-DSL00 | Detached dwellings - Heat/Cooling Devices - Burner (Direct Heat) | RESDSL | R_DDW-SH | 0.8 | 0.45% | 0.3375% | 5 | 31.536 | 0.21599 |  | 0.030651 |  |  | 0 | 5
R_DDW-SH_Burner-COA00 | Detached dwellings - Heat/Cooling Devices - Burner (Direct Heat) | RESCOA | R_DDW-SH | 0.6 | 0.45% | 0.3375% | 5 | 31.536 | 0.14146 |  | 0.020074 |  |  | 0 | 5
R_DDW-SH_OF-WOD00 | Detached dwellings - Heat/Cooling Devices - Open Fire | RESWOD | R_DDW-SH | 0.06 | 8.21% | 0% | 50 | 31.536 | 0.0019528 |  | 0.005056 |  |  | 0 | 5
R_DDW-SH_OF-COA00 | Detached dwellings - Heat/Cooling Devices - Open Fire | RESCOA | R_DDW-SH | 0.06 | 8.21% | 0% | 50 | 31.536 | 0.0014953 |  | 0.0038715 |  |  | 0 | 5
R_DDW-SH_OFWB-COA00 | Detached dwellings - Heat/Cooling Devices - Open Fire, with Wetback | RESCOA | R_DDW-SH | 0.06 | 8.21% | 0% | 50 | 31.536 | 0.00017711 |  | 0.00045856 |  |  | 0 | 5
R_DDW-SH_HP-ELC00 | Detached dwellings - Heat/Cooling Devices - Heat Pump (for Heating) | RESELC | R_DDW-SH | 3.75 | 8.21% | 6.158% | 12 | 31.536 | 2.5591 |  | 6.6259 | 557.907
R_DDW-SH_RH-ELC00 | Detached dwellings - Heat/Cooling Devices - Resistance Heater | RESELC | R_DDW-SH | 1 | 8.21% | 6.158% | 5 | 31.536 | 0.56754 |  | 1.4694 | 24
R_DDW-WH_OFWB-COA00 | Detached dwellings - Heat/Cooling Devices - Open Fire, with Wetback | RESCOA | R_DDW-WH | 0.16 | 16.66% | 0% | 50 | 31.536 | 0.00013277 |  | 0.00069758 |  |  | 0 | 5
R_DDW-WH_HWC-SOL00 | Detached dwellings - Heat/Cooling Devices - Hot Water Cylinder | RESSOL | R_DDW-WH | 0.6 | 12.5% |  | 20 | 31.536 | 0.010713 |  | 0.042233 | 2121 |  | 0 | 5
R_DDW-WH_HWC-ELC00 | Detached dwellings - Heat/Cooling Devices - Hot Water Cylinder | RESELC | R_DDW-WH | 1 | 12.5% | 9.375% | 20 | 31.536 | 0.74136 |  | 2.9224 | 757.6
R_DDW-WH_Gasheat-LPG00 | Detached dwellings - Heat/Cooling Devices - Gas Water Heater | RESLPG | R_DDW-WH | 0.8 | 4.2% | 3.15% | 20 | 31.536 | 0.26868 |  | 0.35587 | 250 | 150
R_DDW-WH_BRNWB-WOD00 | Detached dwellings - Heat/Cooling Devices - Burner, with Wetback | RESWOD | R_DDW-WH | 0.16 | 16.66% | 0% | 20 | 31.536 | 0.00060157 |  | 0.0031606 |  |  | 0 | 5
R_DDW-CK_Oven-COA00 | Detached dwellings - Heat/Cooling Devices - Cooking Ovens | RESCOA | R_DDW-CK | 0.15 | 100% | 0% | 10 | 31.536 | 2.0073e-06 |  | 6.3302e-05 |  |  | 0 | 5
R_DDW-CK_Appl-ELC00 | Detached dwellings - Heat/Cooling Devices - Cooking Appliances | RESELC | R_DDW-CK | 0.75 | 4.16% | 3.12% | 13 | 31.536 | 0.46217 |  | 0.60632 | 450
R_DDW-CK_Appl-LPG00 | Detached dwellings - Heat/Cooling Devices - Cooking Appliances | RESLPG | R_DDW-CK | 0.4 | 4.16% | 0% | 13 | 31.536 | 0.0032848 |  | 0.0043093 | 350 | 150
R_DDW-RF_Refriger-ELC00 | Detached dwellings - Heat/Cooling Devices - Refrigeration systems | RESELC | R_DDW-RF | 1.8 | 100% | 75% | 18 | 31.536 | 0.057119 |  | 1.8013 | 3280
R_DDW-CD_Dryer-ELC00 | Detached dwellings - Heat/Cooling Devices - Clothes Dryer | RESELC | R_DDW-CD | 0.25 | 0.59% | 0.4425% | 15 | 31.536 | 0.28141 |  | 0.052361 | 1665.3333
R_DDW-SC_HP-ELC00 | Detached dwellings - Heat/Cooling Devices - Heat Pump (for Cooling) | RESELC | R_DDW-SC | 3.45 | 1.14% | 0.855% | 12 | 31.536 | 1.0338 |  | 0.37166 | 685.4286
R_DDW-CW_Washer-ELC00 | Detached dwellings - Heat/Cooling Devices - Clothes Washers | RESELC | R_DDW-CW | 0.25 | 4.16% | 3.12% | 15 | 31.536 | 0.12918 |  | 0.16947 | 3994.6667
R_DDW-DW_Dwash-ELC00 | Detached dwellings - Heat/Cooling Devices - Dishwashers | RESELC | R_DDW-DW | 0.25 | 4.16% | 3.12% | 15 | 31.536 | 0.042903 |  | 0.056284 | 2640
R_DDW-LT_LED-ELC00 | Detached dwellings - Electronics and Lights - LED | RESELC | R_DDW-LT | 0.9 | 16.66% | 0% | 14 | 31.536 | 0.00089504 |  | 0.0047025 | 1148.3254
R_DDW-LT_Incan-ELC00 | Detached dwellings - Electronics and Lights - Incandescent | RESELC | R_DDW-LT | 0.1 | 16.66% | 12.5% | 1 | 31.536 | 0.016059 |  | 0.084373 | 777.7778
R_DDW-LT_CFL-ELC00 | Detached dwellings - Electronics and Lights - Fluorescent | RESELC | R_DDW-LT | 0.8 | 16.66% | 12.5% | 7 | 31.536 | 0.016335 |  | 0.085824 | 1176.4706
R_DDW-OTH_Elec-ELC00 | Detached dwellings - Electronics and Lights - Electronics | RESELC | R_DDW-OTH | 0.9 | 16.66% | 12.5% | 5 | 31.536 | 0.12454 |  | 0.65432 | 733.3333
R_DDW-MPS_Motor-ELC00 | Detached dwellings - Stationary Motors - Electric Motor | RESELC | R_DDW-MPS | 0.75 | 0.29% | 0.2175% | 15 | 31.536 | 0.56739 |  | 0.051891 | 153.3333
R_DDW-MPM_ICE-PET00 | Detached dwellings - Stationary Motors - Internal Combustion (Domestic Use) | RESPET | R_DDW-MPM | 0.25 | 0.29% | 0% | 10 | 31.536 | 0.00014231 |  | 1.3015e-05 | 1466.6667
R_JDW-SH_Burner-LPG00 | Joined dwellings - Heat/Cooling Devices - Burner (Direct Heat) | RESLPG | R_JDW-SH | 0.8 | 8.21% | 6.158% | 20 | 31.536 | 0.02082 |  | 0.053905 | 807.4627 | 150
R_JDW-SH_Burner-DSL00 | Joined dwellings - Heat/Cooling Devices - Burner (Direct Heat) | RESDSL | R_JDW-SH | 0.8 | 0.45% | 0.3375% | 5 | 31.536 | 0.034869 |  | 0.0049483 |  |  | 0 | 5
R_JDW-SH_HP-ELC00 | Joined dwellings - Heat/Cooling Devices - Heat Pump (for Heating) | RESELC | R_JDW-SH | 3.75 | 8.21% | 6.158% | 12 | 31.536 | 0.41315 |  | 1.0697 | 702.8125
R_JDW-SH_RH-ELC00 | Joined dwellings - Heat/Cooling Devices - Resistance Heater | RESELC | R_JDW-SH | 1 | 8.21% | 6.158% | 5 | 31.536 | 0.091623 |  | 0.23722 | 24
R_JDW-WH_HWC-SOL00 | Joined dwellings - Heat/Cooling Devices - Hot Water Cylinder | RESSOL | R_JDW-WH | 0.6 | 8.33% |  | 20 | 31.536 | 0.0036927 |  | 0.0097007 | 2121 |  | 0 | 5
R_JDW-WH_HWC-ELC00 | Joined dwellings - Heat/Cooling Devices - Hot Water Cylinder | RESELC | R_JDW-WH | 1 | 8.33% | 6.248% | 20 | 31.536 | 0.25553 |  | 0.67127 | 757.6
R_JDW-WH_Gasheat-LPG00 | Joined dwellings - Heat/Cooling Devices - Gas Water Heater | RESLPG | R_JDW-WH | 0.8 | 2.8% | 2.1% | 20 | 31.536 | 0.092571 |  | 0.081741 | 250 | 150
R_JDW-CK_Appl-ELC00 | Joined dwellings - Heat/Cooling Devices - Cooking Appliances | RESELC | R_JDW-CK | 0.75 | 2.8% | 2.1% | 13 | 31.536 | 0.15073 |  | 0.13309 | 450
R_JDW-CK_Appl-LPG00 | Joined dwellings - Heat/Cooling Devices - Cooking Appliances | RESLPG | R_JDW-CK | 0.4 | 2.8% | 0% | 13 | 31.536 | 0.0010713 |  | 0.00094594 | 350 | 150
R_JDW-RF_Refriger-ELC00 | Joined dwellings - Heat/Cooling Devices - Refrigeration systems | RESELC | R_JDW-RF | 1.8 | 100% | 75% | 18 | 31.536 | 0.012538 |  | 0.39541 | 3280
R_JDW-CD_Dryer-ELC00 | Joined dwellings - Heat/Cooling Devices - Clothes Dryer | RESELC | R_JDW-CD | 0.25 | 0.59% | 0.4425% | 15 | 31.536 | 0.061774 |  | 0.011494 | 1665.3333
R_JDW-SC_HP-ELC00 | Joined dwellings - Heat/Cooling Devices - Heat Pump (for Cooling) | RESELC | R_JDW-SC | 3.45 | 1.14% | 0.855% | 12 | 31.536 | 0.22693 |  | 0.081585 | 899.6
R_JDW-CW_Washer-ELC00 | Joined dwellings - Heat/Cooling Devices - Clothes Washers | RESELC | R_JDW-CW | 0.25 | 4.16% | 3.12% | 15 | 31.536 | 0.028357 |  | 0.037201 | 3994.6667
R_JDW-DW_Dwash-ELC00 | Joined dwellings - Heat/Cooling Devices - Dishwashers | RESELC | R_JDW-DW | 0.25 | 4.16% | 0% | 15 | 31.536 | 0.0094177 |  | 0.012355 | 2640
R_JDW-LT_LED-ELC00 | Joined dwellings - Electronics and Lights - LED | RESELC | R_JDW-LT | 0.9 | 16.66% | 0% | 14 | 31.536 | 0.00018613 |  | 0.00097792 | 1148.3254
R_JDW-LT_Incan-ELC00 | Joined dwellings - Electronics and Lights - Incandescent | RESELC | R_JDW-LT | 0.1 | 16.66% | 0% | 1 | 31.536 | 0.0023501 |  | 0.012347 | 777.7778
R_JDW-LT_CFL-ELC00 | Joined dwellings - Electronics and Lights - Fluorescent | RESELC | R_JDW-LT | 0.8 | 16.66% | 0% | 7 | 31.536 | 0.0042186 |  | 0.022164 | 1176.4706
R_JDW-OTH_Elec-ELC00 | Joined dwellings - Electronics and Lights - Electronics | RESELC | R_JDW-OTH | 0.9 | 16.66% | 12.5% | 5 | 31.536 | 0.027338 |  | 0.14363 | 733.3333
R_JDW-MPS_Motor-ELC00 | Joined dwellings - Stationary Motors - Electric Motor | RESELC | R_JDW-MPS | 0.75 | 0.29% | 0.2175% | 15 | 31.536 | 0.12455 |  | 0.011391 | 153.3333
R_JDW-MPM_ICE-PET00 | Joined dwellings - Stationary Motors - Internal Combustion (Domestic Use) | RESPET | R_JDW-MPM | 0.25 | 0.29% | 0% | 10 | 31.536 | 3.1239e-05 |  | 2.8569e-06 | 1466.6667

## COM_techs
~FI_Comm | [10 empty] | ~FI_Process
Csets | CommName | * Fuel | * Enduse | CommDesc | * OLD CommDesc | Unit | LimType | CTSLvl | PeakTS | Ctype | Sets | TechName | * Sector | * Subsector | * Technology | * Fuel | TechDesc | * OLD TechDesc | Tact | Tcap | Tslvl | PrimaryCG | Vintage
NRG | COMCOA | Coal |  | Coal -:- | Commercial Coal | PJ | FX |  |  |  | PRE | FTE_COMCOA_00 | Commercial |  |  | Coal | Commercial -:- -:- -:- Coal | Distribution network for Commercial Coal | PJ | PJ_a
NRG | COMNGA | Natural Gas |  | Natural Gas -:- | Commercial Natural gas | PJ | FX |  |  |  | PRE | FTE_COMNGA_00 | Commercial |  |  | Natural Gas | Commercial -:- -:- -:- Natural Gas | Distribution network for Commercial Natural gas | PJ | PJ_a
NRG | COMLPG | LPG |  | LPG -:- | Commercial LPG | PJ | FX |  |  |  | PRE | FTE_COMLPG_00 | Commercial |  |  | LPG | Commercial -:- -:- -:- LPG | Distribution network for Commercial LPG | PJ | PJ_a
NRG | COMDSL | Diesel |  | Diesel -:- | Commercial Diesel | PJ | FX |  |  |  | PRE | FTE_COMDSL_00 | Commercial |  |  | Diesel | Commercial -:- -:- -:- Diesel | Distribution network for Commercial Diesel | PJ | PJ_a
NRG | COMBIG | Biogas |  | Biogas -:- | Commercial Biogas | PJ | FX |  |  |  | PRE | FTE_COMBIG_00 | Commercial |  |  | Biogas | Commercial -:- -:- -:- Biogas | Distribution network for Commercial Biogas | PJ | PJ_a
NRG | COMGEO | Geothermal |  | Geothermal -:- | Commercial Geothermal | PJ | FX |  |  |  | PRE | FTE_COMGEO_00 | Commercial |  |  | Geothermal | Commercial -:- -:- -:- Geothermal | Distribution network for Commercial Geothermal | PJ | PJ_a
NRG | COMFOL | Fuel Oil |  | Fuel Oil -:- | Commercial Fuel Oil | PJ | FX |  |  |  | PRE | FTE_COMFOL_00 | Commercial |  |  | Fuel Oil | Commercial -:- -:- -:- Fuel Oil | Distribution network for Commercial Fuel Oil | PJ | PJ_a
NRG | COMPET | Petrol |  | Petrol -:- | Commercial petroleum | PJ | FX |  |  |  | PRE | FTE_COMPET_00 | Commercial |  |  | Petrol | Commercial -:- -:- -:- Petrol | Distribution network for Commercial petroleum | PJ | PJ_a
NRG | COMWOD | Wood |  | Wood -:- | Commercial wood | PJ | FX |  |  |  | PRE | FTE_COMWOD_00 | Commercial |  |  | Wood | Commercial -:- -:- -:- Wood | Distribution network for Commercial wood | PJ | PJ_a
NRG | COMPLT | Wood |  | Wood -:- | Commercial pellet | PJ | FX |  |  |  | PRE | FTE_COMPLT_00 | Commercial |  |  | Wood | Commercial -:- -:- -:- Wood | Distribution network for Commercial pellet | PJ | PJ_a
ENV | COMCO2 |  |  | -:- | Commercial sector CO2 | kt |  |  |  |  | DMD | C_EDU-OTH_ELEC-ELC00 | Commercial | Education | Electronics and Other Appliances | Electricity | Commercial -:- Education -:- Electronics and Other Appliances -:- Electricity | Education Electronics ELC | PJ | GW
DEM | C_EDU-OTH |  | Electronics and Other Appliances | -:- Electronics and Other Appliances | Education Other | PJ |  |  |  |  | DMD | C_EDU-LT_INC-ELC00 | Commercial | Education | Lights (Incandescent) | Electricity | Commercial -:- Education -:- Lights (Incandescent) -:- Electricity | Education Lighting Incandescent ELC | PJ | GW
DEM | C_EDU-LT |  | Lighting | -:- Lighting | Education Lighting | PJ |  |  |  |  | DMD | C_EDU-LT_FLU-ELC00 | Commercial | Education | Lights (Fluorescent) | Electricity | Commercial -:- Education -:- Lights (Fluorescent) -:- Electricity | Education Lighting Fluorescent ELC | PJ | GW
DEM | C_EDU-SH |  | Space Heating | -:- Space Heating | Education Space Heating | PJ |  |  |  |  | DMD | C_EDU-LT_LED-ELC00 | Commercial | Education | Lights (LED) | Electricity | Commercial -:- Education -:- Lights (LED) -:- Electricity | Education Lighting LED ELC | PJ | GW
DEM | C_EDU-WH |  | Water Heating | -:- Water Heating | Education Hot Water | PJ |  |  |  |  | DMD | C_EDU-SH_Boiler-COA00 | Commercial | Education | Boiler | Coal | Commercial -:- Education -:- Boiler -:- Coal | Education Boiler Systems COA | PJ | GW
DEM | C_EDU-MPM |  | Motive Power, Mobile | -:- Motive Power, Mobile | Education Motive Power, Mobile | PJ |  |  |  |  | DMD | C_EDU-SH_Boiler-DSL00 | Commercial | Education | Boiler | Diesel | Commercial -:- Education -:- Boiler -:- Diesel | Education Boiler Systems DSL | PJ | GW
DEM | C_EDU-MPS |  | Motive Power, Stationary | -:- Motive Power, Stationary | Education Motive Power, Stationery | PJ |  |  |  |  | DMD | C_EDU-SH_Boiler-FOL00 | Commercial | Education | Boiler | Fuel Oil | Commercial -:- Education -:- Boiler -:- Fuel Oil | Education Boiler Systems FOL | PJ | GW
DEM | C_EDU-RF |  | Refrigeration | -:- Refrigeration | Education Refrigeration | PJ |  |  |  |  | DMD | C_EDU-SH_Boiler-NGA00 | Commercial | Education | Boiler | Natural Gas | Commercial -:- Education -:- Boiler -:- Natural Gas | Education Boiler Systems NGA | PJ | GW
DEM | C_EDU-SC |  | Space Cooling | -:- Space Cooling | Education Space Cooling | PJ |  |  |  |  | DMD | C_EDU-SH_Burner-NGA00 | Commercial | Education | Burner | Natural Gas | Commercial -:- Education -:- Burner -:- Natural Gas | Education Burner (Direct Heat) NGA | PJ | GW
DEM | C_HLTH-OTH |  | Electronics and Other Appliances | -:- Electronics and Other Appliances | Healthcare Other | PJ |  |  |  |  | DMD | C_EDU-SH_AIRHP-ELC00 | Commercial | Education | Heat Pump | Electricity | Commercial -:- Education -:- Heat Pump -:- Electricity | Education Heat Pump Air Source (for Heating) ELC | PJ | GW
DEM | C_HLTH-LT |  | Lighting | -:- Lighting | Healthcare Lighting | PJ |  |  |  |  | DMD | C_EDU-SH_RH-ELC00 | Commercial | Education | Resistance Heater | Electricity | Commercial -:- Education -:- Resistance Heater -:- Electricity | Education Resistance Heater ELC | PJ | GW
DEM | C_HLTH-SH |  | Space Heating | -:- Space Heating | Healthcare Space Heating | PJ |  |  |  |  | DMD | C_EDU-WH_Boiler-COA00 | Commercial | Education | Boiler | Coal | Commercial -:- Education -:- Boiler -:- Coal | Education Boiler Systems COA | PJ | GW
DEM | C_HLTH-WH |  | Water Heating | -:- Water Heating | Healthcare Hot Water | PJ |  |  |  |  | DMD | C_EDU-WH_Cylinder-ELC00 | Commercial | Education | Hot Water Cylinder | Electricity | Commercial -:- Education -:- Hot Water Cylinder -:- Electricity | Education Hot Water Cylinder ELC | PJ | GW
DEM | C_HLTH-PH |  | Process Heat | -:- Process Heat | Healthcare Process Heat | PJ |  |  |  |  | DMD | C_EDU-WH_Cylinder-NGA00 | Commercial | Education | Hot Water Cylinder | Natural Gas | Commercial -:- Education -:- Hot Water Cylinder -:- Natural Gas | Education Hot Water Cylinder NGA | PJ | GW
DEM | C_HLTH-MPM |  | Motive Power, Mobile | -:- Motive Power, Mobile | Healthcare Motive Power, Mobile | PJ |  |  |  |  | DMD | C_EDU-MPM_-DSL00 | Commercial | Education | Mobile Motor | Diesel | Commercial -:- Education -:- Mobile Motor -:- Diesel | Education Motive power - mobile DSL | PJ | GW
DEM | C_HLTH-MPS |  | Motive Power, Stationary | -:- Motive Power, Stationary | Healthcare Motive Power, Stationery | PJ |  |  |  |  | DMD | C_EDU-MPM_-PET00 | Commercial | Education | Mobile Motor | Petrol | Commercial -:- Education -:- Mobile Motor -:- Petrol | Education Motive power - mobile PET | PJ | GW
DEM | C_HLTH-RF |  | Refrigeration | -:- Refrigeration | Healthcare Refrigeration | PJ |  |  |  |  | DMD | C_EDU-MPS_-ELC00 | Commercial | Education | Stationary Motor | Electricity | Commercial -:- Education -:- Stationary Motor -:- Electricity | Education Motive power Stationery ELC | PJ | GW
DEM | C_HLTH-SC |  | Space Cooling | -:- Space Cooling | Healthcare Space Cooling | PJ |  |  |  |  | DMD | C_EDU-MPS_-PET00 | Commercial | Education | Stationary Motor | Petrol | Commercial -:- Education -:- Stationary Motor -:- Petrol | Education Motive power Stationery PET | PJ | GW
DEM | C_OFFC-OTH |  | Electronics and Other Appliances | -:- Electronics and Other Appliances | Office Blocks Other | PJ |  |  |  |  | DMD | C_EDU-RF_Refriger-ELC00 | Commercial | Education | Refrigerator | Electricity | Commercial -:- Education -:- Refrigerator -:- Electricity | Education Refrigeration Systems ELC | PJ | GW
DEM | C_OFFC-LT |  | Lighting | -:- Lighting | Office Blocks Lighting | PJ |  |  |  |  | DMD | C_EDU-SC_AirHP-ELC00 | Commercial | Education | Heat Pump | Electricity | Commercial -:- Education -:- Heat Pump -:- Electricity | Education Heat Pump Air Source (for Cooling) ELC | PJ | GW
DEM | C_OFFC-SH |  | Space Heating | -:- Space Heating | Office Blocks Space Heating | PJ |  |  |  |  | DMD | C_HLTH-OTH_ELEC-ELC00 | Commercial | Healthcare | Electronics and Other Appliances | Electricity | Commercial -:- Healthcare -:- Electronics and Other Appliances -:- Electricity | Healthcare Electronics ELC | PJ | GW
DEM | C_OFFC-WH |  | Water Heating | -:- Water Heating | Office Blocks Hot Water | PJ |  |  |  |  | DMD | C_HLTH-LT_INC-ELC00 | Commercial | Healthcare | Lights (Incandescent) | Electricity | Commercial -:- Healthcare -:- Lights (Incandescent) -:- Electricity | Healthcare Lighting Incandescent ELC | PJ | GW
DEM | C_OFFC-MPM |  | Motive Power, Mobile | -:- Motive Power, Mobile | Office Blocks Motive Power, Mobile | PJ |  |  |  |  | DMD | C_HLTH-LT_FLU-ELC00 | Commercial | Healthcare | Lights (Fluorescent) | Electricity | Commercial -:- Healthcare -:- Lights (Fluorescent) -:- Electricity | Healthcare Lighting Fluorescent ELC | PJ | GW
DEM | C_OFFC-MPS |  | Motive Power, Stationary | -:- Motive Power, Stationary | Office Blocks Motive Power, Stationery | PJ |  |  |  |  | DMD | C_HLTH-LT_LED-ELC00 | Commercial | Healthcare | Lights (LED) | Electricity | Commercial -:- Healthcare -:- Lights (LED) -:- Electricity | Healthcare Lighting LED ELC | PJ | GW
DEM | C_OFFC-SC |  | Space Cooling | -:- Space Cooling | Office Blocks Space Cooling | PJ |  |  |  |  | DMD | C_HLTH-SH_Boiler-COA00 | Commercial | Healthcare | Boiler | Coal | Commercial -:- Healthcare -:- Boiler -:- Coal | Healthcare Boiler Systems COA | PJ | GW
DEM | C_WSR-OTH |  | Electronics and Other Appliances | -:- Electronics and Other Appliances | WSR Other | PJ |  |  |  |  | DMD | C_HLTH-SH_Boiler-DSL00 | Commercial | Healthcare | Boiler | Diesel | Commercial -:- Healthcare -:- Boiler -:- Diesel | Healthcare Boiler Systems DSL | PJ | GW
DEM | C_WSR-CK |  | Cooking | -:- Cooking | WSR Cooking | PJ |  |  |  |  | DMD | C_HLTH-SH_Boiler-NGA00 | Commercial | Healthcare | Boiler | Natural Gas | Commercial -:- Healthcare -:- Boiler -:- Natural Gas | Healthcare Boiler Systems NGA | PJ | GW
DEM | C_WSR-LT |  | Lighting | -:- Lighting | WSR Lighting | PJ |  |  |  |  | DMD | C_HLTH-SH_AIRHP-ELC00 | Commercial | Healthcare | Heat Pump | Electricity | Commercial -:- Healthcare -:- Heat Pump -:- Electricity | Healthcare Heat Pump Air Source (for Heating) ELC | PJ | GW
DEM | C_WSR-SH |  | Space Heating | -:- Space Heating | WSR Space Heating | PJ |  |  |  |  | DMD | C_HLTH-SH_RH-ELC00 | Commercial | Healthcare | Resistance Heater | Electricity | Commercial -:- Healthcare -:- Resistance Heater -:- Electricity | Healthcare Resistance Heater ELC | PJ | GW
DEM | C_WSR-WH |  | Water Heating | -:- Water Heating | WSR Hot Water | PJ |  |  |  |  | DMD | C_HLTH-WH_Boiler-FOL00 | Commercial | Healthcare | Boiler | Fuel Oil | Commercial -:- Healthcare -:- Boiler -:- Fuel Oil | Healthcare Boiler Systems FOL | PJ | GW
DEM | C_WSR-MPM |  | Motive Power, Mobile | -:- Motive Power, Mobile | WSR Motive Power, Mobile | PJ |  |  |  |  | DMD | C_HLTH-WH_Boiler-COA00 | Commercial | Healthcare | Boiler | Coal | Commercial -:- Healthcare -:- Boiler -:- Coal | Healthcare Boiler Systems COA | PJ | GW
DEM | C_WSR-MPS |  | Motive Power, Stationary | -:- Motive Power, Stationary | WSR Motive Power, Stationery | PJ |  |  |  |  | DMD | C_HLTH-WH_Cylinder-ELC00 | Commercial | Healthcare | Hot Water Cylinder | Electricity | Commercial -:- Healthcare -:- Hot Water Cylinder -:- Electricity | Healthcare Hot Water Cylinder ELC | PJ | GW
DEM | C_WSR-RF |  | Refrigeration | -:- Refrigeration | WSR Refrigeration | PJ |  |  |  |  | DMD | C_HLTH-WH_DirectH-GEO00 | Commercial | Healthcare | Direct Heat | Geothermal | Commercial -:- Healthcare -:- Direct Heat -:- Geothermal | Healthcare Direct Heat GEO | PJ | GW
DEM | C_WSR-SC |  | Space Cooling | -:- Space Cooling | WSR Space Cooling | PJ |  |  |  |  | DMD | C_HLTH-PH_RH-ELC00 | Commercial | Healthcare | Resistance Heater | Electricity | Commercial -:- Healthcare -:- Resistance Heater -:- Electricity | Healthcare Resistance Heater ELC | PJ | GW
DEM | C_OTH-OTH |  | Electronics and Other Appliances | -:- Electronics and Other Appliances | Other Other | PJ |  |  |  |  | DMD | C_HLTH-PH_Boiler-COA00 | Commercial | Healthcare | Boiler | Coal | Commercial -:- Healthcare -:- Boiler -:- Coal | Healthcare Boiler Systems COA | PJ | GW
DEM | C_OTH-LT |  | Lighting | -:- Lighting | Other Lighting | PJ |  |  |  |  | DMD | C_HLTH-PH_Boiler-NGA00 | Commercial | Healthcare | Boiler | Natural Gas | Commercial -:- Healthcare -:- Boiler -:- Natural Gas | Healthcare Boiler Systems NGA | PJ | GW
DEM | C_OTH-SH |  | Space Heating | -:- Space Heating | Other Space Heating | PJ |  |  |  |  | DMD | C_HLTH-MPM_-DSL00 | Commercial | Healthcare | Mobile Motor | Diesel | Commercial -:- Healthcare -:- Mobile Motor -:- Diesel | Healthcare Motive power - mobile DSL | PJ | GW
DEM | C_OTH-WH |  | Water Heating | -:- Water Heating | Other Hot Water | PJ |  |  |  |  | DMD | C_HLTH-MPM_-PET00 | Commercial | Healthcare | Mobile Motor | Petrol | Commercial -:- Healthcare -:- Mobile Motor -:- Petrol | Healthcare Motive power - mobile PET | PJ | GW
DEM | C_OTH-MPM |  | Motive Power, Mobile | -:- Motive Power, Mobile | Other Motive Power, Mobile | PJ |  |  |  |  | DMD | C_HLTH-MPS_-ELC00 | Commercial | Healthcare | Stationary Motor | Electricity | Commercial -:- Healthcare -:- Stationary Motor -:- Electricity | Healthcare Motive power Stationery ELC | PJ | GW
DEM | C_OTH-MPS |  | Motive Power, Stationary | -:- Motive Power, Stationary | Other Motive Power, Stationery | PJ |  |  |  |  | DMD | C_HLTH-RF_Refriger-ELC00 | Commercial | Healthcare | Refrigerator | Electricity | Commercial -:- Healthcare -:- Refrigerator -:- Electricity | Healthcare Refrigeration Systems ELC | PJ | GW
DEM | C_OTH-SC |  | Space Cooling | -:- Space Cooling | Other Space Cooling | PJ |  |  |  |  | DMD | C_HLTH-SC_AIRHP-ELC00 | Commercial | Healthcare | Heat Pump | Electricity | Commercial -:- Healthcare -:- Heat Pump -:- Electricity | Healthcare Heat Pump Air Source (for Cooling) ELC | PJ | GW
[11 empty] | DMD | C_OFFC-OTH_EELC-ELC00 | Commercial | Office Blocks | Electronics and Other Appliances | Electricity | Commercial -:- Office Blocks -:- Electronics and Other Appliances -:- Electricity | Office Blocks Electronics ELC | PJ | GW
[11 empty] | DMD | C_OFFC-LT_INC-ELC00 | Commercial | Office Blocks | Lights (Incandescent) | Electricity | Commercial -:- Office Blocks -:- Lights (Incandescent) -:- Electricity | Office Blocks Lighting Incandescent ELC | PJ | GW
[11 empty] | DMD | C_OFFC-LT_FLU-ELC00 | Commercial | Office Blocks | Lights (Fluorescent) | Electricity | Commercial -:- Office Blocks -:- Lights (Fluorescent) -:- Electricity | Office Blocks Lighting Fluorescent ELC | PJ | GW
[11 empty] | DMD | C_OFFC-LT_LED-ELC00 | Commercial | Office Blocks | Lights (LED) | Electricity | Commercial -:- Office Blocks -:- Lights (LED) -:- Electricity | Office Blocks Lighting LED ELC | PJ | GW
[11 empty] | DMD | C_OFFC-SH_Boiler-COA00 | Commercial | Office Blocks | Boiler | Coal | Commercial -:- Office Blocks -:- Boiler -:- Coal | Office Blocks Boiler Systems COA | PJ | GW
[11 empty] | DMD | C_OFFC-SH_Boiler-DSL00 | Commercial | Office Blocks | Boiler | Diesel | Commercial -:- Office Blocks -:- Boiler -:- Diesel | Office Blocks Boiler Systems DSL | PJ | GW
[11 empty] | DMD | C_OFFC-SH_Boiler-FOL00 | Commercial | Office Blocks | Boiler | Fuel Oil | Commercial -:- Office Blocks -:- Boiler -:- Fuel Oil | Office Blocks Boiler Systems FOL | PJ | GW
[11 empty] | DMD | C_OFFC-SH_Boiler-NGA00 | Commercial | Office Blocks | Boiler | Natural Gas | Commercial -:- Office Blocks -:- Boiler -:- Natural Gas | Office Blocks Boiler Systems NGA | PJ | GW
[11 empty] | DMD | C_OFFC-SH_Burner-NGA00 | Commercial | Office Blocks | Burner | Natural Gas | Commercial -:- Office Blocks -:- Burner -:- Natural Gas | Office Blocks Burner (Direct Heat) NGA | PJ | GW
[11 empty] | DMD | C_OFFC-SH_AirHP-ELC00 | Commercial | Office Blocks | Heat Pump | Electricity | Commercial -:- Office Blocks -:- Heat Pump -:- Electricity | Office Blocks Heat Pump Air Source (for Heating) ELC | PJ | GW
[11 empty] | DMD | C_OFFC-SH_RH-ELC00 | Commercial | Office Blocks | Resistance Heater | Electricity | Commercial -:- Office Blocks -:- Resistance Heater -:- Electricity | Office Blocks Resistance Heater ELC | PJ | GW
[11 empty] | DMD | C_OFFC-WH_Boiler-FOL00 | Commercial | Office Blocks | Boiler | Fuel Oil | Commercial -:- Office Blocks -:- Boiler -:- Fuel Oil | Office Blocks Boiler Systems FOL | PJ | GW
[11 empty] | DMD | C_OFFC-WH_Boiler-COA00 | Commercial | Office Blocks | Boiler | Coal | Commercial -:- Office Blocks -:- Boiler -:- Coal | Office Blocks Boiler Systems COA | PJ | GW
[11 empty] | DMD | C_OFFC-WH_AirHP-ELC00 | Commercial | Office Blocks | Heat Pump | Electricity | Commercial -:- Office Blocks -:- Heat Pump -:- Electricity | Office Blocks Heat Pump (for Heating) ELC | PJ | GW
[11 empty] | DMD | C_OFFC-WH_Cylinder-ELC00 | Commercial | Office Blocks | Hot Water Cylinder | Electricity | Commercial -:- Office Blocks -:- Hot Water Cylinder -:- Electricity | Office Blocks Hot Water Cylinder ELC | PJ | GW
[11 empty] | DMD | C_OFFC-WH_Cylinder-NGA00 | Commercial | Office Blocks | Hot Water Cylinder | Natural Gas | Commercial -:- Office Blocks -:- Hot Water Cylinder -:- Natural Gas | Office Blocks Hot Water Cylinder NGA | PJ | GW
[11 empty] | DMD | C_OFFC-MPM_-DSL00 | Commercial | Office Blocks | Mobile Motor | Diesel | Commercial -:- Office Blocks -:- Mobile Motor -:- Diesel | Office Blocks Motive power - mobile DSL | PJ | GW
[11 empty] | DMD | C_OFFC-MPM_-PET00 | Commercial | Office Blocks | Mobile Motor | Petrol | Commercial -:- Office Blocks -:- Mobile Motor -:- Petrol | Office Blocks Motive power - mobile PET | PJ | GW
[11 empty] | DMD | C_OFFC-MPM_-LPG00 | Commercial | Office Blocks | Mobile Motor | LPG | Commercial -:- Office Blocks -:- Mobile Motor -:- LPG | Office Blocks Motive power - mobile LPG | PJ | GW
[11 empty] | DMD | C_OFFC-MPS_-ELC00 | Commercial | Office Blocks | Stationary Motor | Electricity | Commercial -:- Office Blocks -:- Stationary Motor -:- Electricity | Office Blocks Motive power Stationery ELC | PJ | GW
[11 empty] | DMD | C_OFFC-SC_AIRHP-ELC00 | Commercial | Office Blocks | Heat Pump | Electricity | Commercial -:- Office Blocks -:- Heat Pump -:- Electricity | Office Blocks Heat Pump Air Source (for Cooling) ELC | PJ | GW
[11 empty] | DMD | C_WSR-OTH_ELEC-ELC00 | Commercial | Warehouses/Supermarkets/Retail | Electronics and Other Appliances | Electricity | Commercial -:- Warehouses/Supermarkets/Retail -:- Electronics and Other Appliances -:- Electricity | WSR Electronics ELC | PJ | GW
[11 empty] | DMD | C_WSR-CK_Elements-ELC00 | Commercial | Warehouses/Supermarkets/Retail | Cooking Element | Electricity | Commercial -:- Warehouses/Supermarkets/Retail -:- Cooking Element -:- Electricity | WSR Cooking Elements ELC | PJ | GW
[11 empty] | DMD | C_WSR-CK_Ovens-ELC00 | Commercial | Warehouses/Supermarkets/Retail | Oven | Electricity | Commercial -:- Warehouses/Supermarkets/Retail -:- Oven -:- Electricity | WSR Cooking Ovens ELC | PJ | GW
[11 empty] | DMD | C_WSR-CK_Ovens-LPG00 | Commercial | Warehouses/Supermarkets/Retail | Oven | LPG | Commercial -:- Warehouses/Supermarkets/Retail -:- Oven -:- LPG | WSR Cooking Ovens LPG | PJ | GW
[11 empty] | DMD | C_WSR-CK_Ovens-NGA00 | Commercial | Warehouses/Supermarkets/Retail | Oven | Natural Gas | Commercial -:- Warehouses/Supermarkets/Retail -:- Oven -:- Natural Gas | WSR Cooking Ovens NGA | PJ | GW
[11 empty] | DMD | C_WSR-LT_INC-ELC00 | Commercial | Warehouses/Supermarkets/Retail | Lights (Incandescent) | Electricity | Commercial -:- Warehouses/Supermarkets/Retail -:- Lights (Incandescent) -:- Electricity | WSR Lighting Incandescent ELC | PJ | GW
[11 empty] | DMD | C_WSR-LT_FLU-ELC00 | Commercial | Warehouses/Supermarkets/Retail | Lights (Fluorescent) | Electricity | Commercial -:- Warehouses/Supermarkets/Retail -:- Lights (Fluorescent) -:- Electricity | WSR Lighting Fluorescent ELC | PJ | GW
[11 empty] | DMD | C_WSR-LT_LED-ELC00 | Commercial | Warehouses/Supermarkets/Retail | Lights (LED) | Electricity | Commercial -:- Warehouses/Supermarkets/Retail -:- Lights (LED) -:- Electricity | WSR Lighting LED ELC | PJ | GW
[11 empty] | DMD | C_WSR-SH_Boiler-COA00 | Commercial | Warehouses/Supermarkets/Retail | Boiler | Coal | Commercial -:- Warehouses/Supermarkets/Retail -:- Boiler -:- Coal | WSR Boiler Systems COA | PJ | GW
[11 empty] | DMD | C_WSR-SH_Boiler-DSL00 | Commercial | Warehouses/Supermarkets/Retail | Boiler | Diesel | Commercial -:- Warehouses/Supermarkets/Retail -:- Boiler -:- Diesel | WSR Boiler Systems DSL | PJ | GW
[11 empty] | DMD | C_WSR-SH_Boiler-FOL00 | Commercial | Warehouses/Supermarkets/Retail | Boiler | Fuel Oil | Commercial -:- Warehouses/Supermarkets/Retail -:- Boiler -:- Fuel Oil | WSR Boiler Systems FOL | PJ | GW
[11 empty] | DMD | C_WSR-SH_Boiler-LPG00 | Commercial | Warehouses/Supermarkets/Retail | Boiler | LPG | Commercial -:- Warehouses/Supermarkets/Retail -:- Boiler -:- LPG | WSR Boiler Systems LPG | PJ | GW
[11 empty] | DMD | C_WSR-SH_Boiler-NGA00 | Commercial | Warehouses/Supermarkets/Retail | Boiler | Natural Gas | Commercial -:- Warehouses/Supermarkets/Retail -:- Boiler -:- Natural Gas | WSR Boiler Systems NGA | PJ | GW
[11 empty] | DMD | C_WSR-SH_HeatHD-COA00 | Commercial | Warehouses/Supermarkets/Retail | Burner | Coal | Commercial -:- Warehouses/Supermarkets/Retail -:- Burner -:- Coal | WSR Burner (Direct Heat) COA | PJ | GW
[11 empty] | DMD | C_WSR-SH_HeatHD-FOL00 | Commercial | Warehouses/Supermarkets/Retail | Burner | Fuel Oil | Commercial -:- Warehouses/Supermarkets/Retail -:- Burner -:- Fuel Oil | WSR Burner (Direct Heat) FOL | PJ | GW
[11 empty] | DMD | C_WSR-SH_HeatHD-LPG00 | Commercial | Warehouses/Supermarkets/Retail | Burner | LPG | Commercial -:- Warehouses/Supermarkets/Retail -:- Burner -:- LPG | WSR Burner (Direct Heat) LPG | PJ | GW
[11 empty] | DMD | C_WSR-SH_HeatHD-NGA00 | Commercial | Warehouses/Supermarkets/Retail | Burner | Natural Gas | Commercial -:- Warehouses/Supermarkets/Retail -:- Burner -:- Natural Gas | WSR Burner (Direct Heat) NGA | PJ | GW
[11 empty] | DMD | C_WSR-SH_AirHP-ELC00 | Commercial | Warehouses/Supermarkets/Retail | Heat Pump | Electricity | Commercial -:- Warehouses/Supermarkets/Retail -:- Heat Pump -:- Electricity | WSR Heat Pump Air Source (for Heating) ELC | PJ | GW
[11 empty] | DMD | C_WSR-SH_RH-ELC00 | Commercial | Warehouses/Supermarkets/Retail | Resistance Heater | Electricity | Commercial -:- Warehouses/Supermarkets/Retail -:- Resistance Heater -:- Electricity | WSR Resistance Heater ELC | PJ | GW
[11 empty] | DMD | C_WSR-SH_DirectH-GEO00 | Commercial | Warehouses/Supermarkets/Retail | Direct Heat | Geothermal | Commercial -:- Warehouses/Supermarkets/Retail -:- Direct Heat -:- Geothermal | WSR Direct Heat GEO | PJ | GW
[11 empty] | DMD | C_WSR-WH_Boiler-COA00 | Commercial | Warehouses/Supermarkets/Retail | Boiler | Coal | Commercial -:- Warehouses/Supermarkets/Retail -:- Boiler -:- Coal | WSR Boiler Systems COA | PJ | GW
[11 empty] | DMD | C_WSR-WH_Cylinder-ELC00 | Commercial | Warehouses/Supermarkets/Retail | Hot Water Cylinder | Electricity | Commercial -:- Warehouses/Supermarkets/Retail -:- Hot Water Cylinder -:- Electricity | WSR Hot Water Cylinder ELC | PJ | GW
[11 empty] | DMD | C_WSR-WH_Cylinder-NGA00 | Commercial | Warehouses/Supermarkets/Retail | Hot Water Cylinder | Natural Gas | Commercial -:- Warehouses/Supermarkets/Retail -:- Hot Water Cylinder -:- Natural Gas | WSR Hot Water Cylinder NGA | PJ | GW
[11 empty] | DMD | C_WSR-MPM_-DSL00 | Commercial | Warehouses/Supermarkets/Retail | Mobile Motor | Diesel | Commercial -:- Warehouses/Supermarkets/Retail -:- Mobile Motor -:- Diesel | WSR Motive power - mobile DSL | PJ | GW
[11 empty] | DMD | C_WSR-MPM_-PET00 | Commercial | Warehouses/Supermarkets/Retail | Mobile Motor | Petrol | Commercial -:- Warehouses/Supermarkets/Retail -:- Mobile Motor -:- Petrol | WSR Motive power - mobile PET | PJ | GW
[11 empty] | DMD | C_WSR-MPM_-LPG00 | Commercial | Warehouses/Supermarkets/Retail | Mobile Motor | LPG | Commercial -:- Warehouses/Supermarkets/Retail -:- Mobile Motor -:- LPG | WSR Motive power - mobile LPG | PJ | GW
[11 empty] | DMD | C_WSR-MPS_-ELC00 | Commercial | Warehouses/Supermarkets/Retail | Stationary Motor | Electricity | Commercial -:- Warehouses/Supermarkets/Retail -:- Stationary Motor -:- Electricity | WSR Motive power Stationery ELC | PJ | GW
[11 empty] | DMD | C_WSR-RF_Refriger-ELC00 | Commercial | Warehouses/Supermarkets/Retail | Refrigerator | Electricity | Commercial -:- Warehouses/Supermarkets/Retail -:- Refrigerator -:- Electricity | WSR Refrigeration Systems ELC | PJ | GW
[11 empty] | DMD | C_WSR-SC_AIRHP-ELC00 | Commercial | Warehouses/Supermarkets/Retail | Heat Pump | Electricity | Commercial -:- Warehouses/Supermarkets/Retail -:- Heat Pump -:- Electricity | WSR Heat Pump Air Source (for Cooling) ELC | PJ | GW
[11 empty] | DMD | C_OTH-OTH_ELEC-ELC00 | Commercial | Other (Commercial) | Electronics and Other Appliances | Electricity | Commercial -:- Other (Commercial) -:- Electronics and Other Appliances -:- Electricity | Other Electronics ELC | PJ | GW
[11 empty] | DMD | C_OTH-LT_INC-ELC00 | Commercial | Other (Commercial) | Lights (Incandescent) | Electricity | Commercial -:- Other (Commercial) -:- Lights (Incandescent) -:- Electricity | Other Lighting Incandescent ELC | PJ | GW
[11 empty] | DMD | C_OTH-LT_FLU-ELC00 | Commercial | Other (Commercial) | Lights (Fluorescent) | Electricity | Commercial -:- Other (Commercial) -:- Lights (Fluorescent) -:- Electricity | Other Lighting Fluorescent ELC | PJ | GW
[11 empty] | DMD | C_OTH-LT_LED-ELC00 | Commercial | Other (Commercial) | Lights (LED) | Electricity | Commercial -:- Other (Commercial) -:- Lights (LED) -:- Electricity | Other Lighting LED ELC | PJ | GW
[11 empty] | DMD | C_OTH-SH_Boiler-COA00 | Commercial | Other (Commercial) | Boiler | Coal | Commercial -:- Other (Commercial) -:- Boiler -:- Coal | Other Boiler Systems COA | PJ | GW
[11 empty] | DMD | C_OTH-SH_Boiler-DSL00 | Commercial | Other (Commercial) | Boiler | Diesel | Commercial -:- Other (Commercial) -:- Boiler -:- Diesel | Other Boiler Systems DSL | PJ | GW
[11 empty] | DMD | C_OTH-SH_Boiler-FOL00 | Commercial | Other (Commercial) | Boiler | Fuel Oil | Commercial -:- Other (Commercial) -:- Boiler -:- Fuel Oil | Other Boiler Systems FOL | PJ | GW
[11 empty] | DMD | C_OTH-SH_Boiler-NGA00 | Commercial | Other (Commercial) | Boiler | Natural Gas | Commercial -:- Other (Commercial) -:- Boiler -:- Natural Gas | Other Boiler Systems NGA | PJ | GW
[11 empty] | DMD | C_OTH-SH_Burner-NGA00 | Commercial | Other (Commercial) | Burner | Natural Gas | Commercial -:- Other (Commercial) -:- Burner -:- Natural Gas | Other Burner (Direct Heat) NGA | PJ | GW
[11 empty] | DMD | C_OTH-SH_AirHP-ELC00 | Commercial | Other (Commercial) | Heat Pump | Electricity | Commercial -:- Other (Commercial) -:- Heat Pump -:- Electricity | Other Heat Pump Air Source (for Heating) ELC | PJ | GW
[11 empty] | DMD | C_OTH-SH_RH-ELC00 | Commercial | Other (Commercial) | Resistance Heater | Electricity | Commercial -:- Other (Commercial) -:- Resistance Heater -:- Electricity | Other Resistance Heater ELC | PJ | GW
[11 empty] | DMD | C_OTH-WH_Boiler-FOL00 | Commercial | Other (Commercial) | Boiler | Fuel Oil | Commercial -:- Other (Commercial) -:- Boiler -:- Fuel Oil | Other Boiler Systems FOL | PJ | GW
[11 empty] | DMD | C_OTH-WH_Boiler-COA00 | Commercial | Other (Commercial) | Boiler | Coal | Commercial -:- Other (Commercial) -:- Boiler -:- Coal | Other Boiler Systems COA | PJ | GW
[11 empty] | DMD | C_OTH-WH_Cylinder-ELC00 | Commercial | Other (Commercial) | Hot Water Cylinder | Electricity | Commercial -:- Other (Commercial) -:- Hot Water Cylinder -:- Electricity | Other Hot Water Cylinder ELC | PJ | GW
[11 empty] | DMD | C_OTH-WH_Cylinder-NGA00 | Commercial | Other (Commercial) | Hot Water Cylinder | Natural Gas | Commercial -:- Other (Commercial) -:- Hot Water Cylinder -:- Natural Gas | Other Hot Water Cylinder NGA | PJ | GW
[11 empty] | DMD | C_OTH-WH_DirectH-GEO00 | Commercial | Other (Commercial) | Direct Heat | Geothermal | Commercial -:- Other (Commercial) -:- Direct Heat -:- Geothermal | Other Direct Heat GEO | PJ | GW
[11 empty] | DMD | C_OTH-MPM_-DSL00 | Commercial | Other (Commercial) | Mobile Motor | Diesel | Commercial -:- Other (Commercial) -:- Mobile Motor -:- Diesel | Other Motive power - mobile DSL | PJ | GW
[11 empty] | DMD | C_OTH-MPM_-PET00 | Commercial | Other (Commercial) | Mobile Motor | Petrol | Commercial -:- Other (Commercial) -:- Mobile Motor -:- Petrol | Other Motive power - mobile PET | PJ | GW
[11 empty] | DMD | C_OTH-MPM_-FOL00 | Commercial | Other (Commercial) | Mobile Motor | Fuel Oil | Commercial -:- Other (Commercial) -:- Mobile Motor -:- Fuel Oil | Other Motive power - mobile FOL | PJ | GW
[11 empty] | DMD | C_OTH-MPS_-ELC00 | Commercial | Other (Commercial) | Stationary Motor | Electricity | Commercial -:- Other (Commercial) -:- Stationary Motor -:- Electricity | Other Motive power Stationery ELC | PJ | GW
[11 empty] | DMD | C_OTH-SC_AIRHP-ELC00 | Commercial | Other (Commercial) | Heat Pump | Electricity | Commercial -:- Other (Commercial) -:- Heat Pump -:- Electricity | Other Heat Pump Air Source (for Cooling) ELC | PJ | GW

## COM_fuels
~FI_T
TechName | Comm-IN | Comm-OUT | Share-I~UP | STOCK | EFF | LIFE | INVCOST | FIXOM | VAROM
*Technology Name | Input Commodity | Output Commodity | Input Share | Existing Installed Capacity | Efficiency | Lifetime | Capital costs | Fixed O&M | Variable O&M
*Units |  |  |  | PJa |  | Years | MNZD/Pja | MNZD/Pja | MNZD/PJ
FTE_COMCOA_00 | COA | COMCOA | 1 |  | 1 | 100
| COL |  | 0.1
FTE_COMNGA_00 | NGA | COMNGA |  |  | 1 | 100 |  |  | 9.35
FTE_COMLPG_00 | LPG | COMLPG |  |  | 1 | 100
FTE_COMDSL_00 | DSL | COMDSL |  |  | 1 | 100 |  |  | 0.92
FTE_COMBIG_00 | BIG | COMBIG |  |  | 1 | 100
FTE_COMGEO_00 | GEO | COMGEO |  |  | 1 | 100
FTE_COMFOL_00 | FOL | COMFOL |  |  | 1 | 100 |  |  | 0.92
FTE_COMPET_00 | PET | COMPET |  |  | 1 | 100 |  |  | 0.92
FTE_COMWOD_00 | WOD | COMWOD |  |  | 1 | 100
FTE_COMPLT_00 | PLT | COMPLT |  |  | 1 | 100

## COM
~FI_T
TechName | *TechDesc | Comm-IN | Comm-OUT | *Delivered energy | EFF | *Share~UP~2018 | Life | INVCOST | FIXOM | AFA | CAP2ACT | PRC_RESID | *ACT_BND~Total | *NI Split | ACT_BND
*Technology Name | Technology Description | Input Commodity | Output Commodity | Energy consumption 2018 | Efficiency |  | Lifetime of Process | Investment Cost | O&M Cost | Capacity Factor | Capacity to activity | Existing Installed Capacity in Pja | Bound on activity of a process | Consumption of North Island | Bound on activity of a process
C_EDU-OTH_ELEC-ELC00 | Education Electronics ELC | COMELC | C_EDU-OTH | 0.11313 | 90% |  | 4 | 5000 | 0 | 0.22 | 31.536 | 0.0031845 | 0.10181 | 0.783 | 0.022094
C_EDU-LT_INC-ELC00 | Education Lighting Incandescent ELC | COMELC | C_EDU-LT | 0.0060711 | 1.5% | 1% | 1 | 22 | 0 | 0.22 | 31.536 | 2.8483e-06 | 9.1066e-05 | 0.783 | 1.9761e-05
C_EDU-LT_FLU-ELC00 | Education Lighting Fluorescent ELC | COMELC | C_EDU-LT | 0.49176 | 13.5% | 81% | 5 | 333 | 0 | 0.22 | 31.536 | 0.0020764 | 0.066387 | 0.783 | 0.014406
C_EDU-LT_LED-ELC00 | Education Lighting LED ELC | COMELC | C_EDU-LT | 0.10928 | 25% | 18% | 20 | 1000 | 0 | 0.22 | 31.536 | 0.0008545 | 0.02732 | 0.783 | 0.0059284
C_EDU-SH_Boiler-COA00 | Education Boiler Systems COA | COMCOA | C_EDU-SH | 0.1074 | 75% |  | 25 | 4000 | 15 | 0.1 | 31.536 | 0.0055427 | 0.080551 | 0.783 | 0.017479
C_EDU-SH_Boiler-DSL00 | Education Boiler Systems DSL | COMDSL | C_EDU-SH | 0.022328 | 85% |  | 25 | 1900 | 3 | 0.1 | 31.536 | 0.0013059 | 0.018979 | 0.783 | 0.0041184
C_EDU-SH_Boiler-FOL00 | Education Boiler Systems FOL | COMFOL | C_EDU-SH | 0.0037343 | 84% |  | 25 | 1900 | 3 | 0.1 | 31.536 | 0.00021584 | 0.0031368 | 0.783 | 0.00068068
C_EDU-SH_Boiler-NGA00 | Education Boiler Systems NGA | COMNGA | C_EDU-SH | 0.42694 | 85% |  | 25 | 1250 | 2 | 0.1 | 31.536 | 0 | 0.3629 | 1 | 0
C_EDU-SH_Burner-NGA00 | Education Burner (Direct Heat) NGA | COMNGA | C_EDU-SH | 0.2346 | 80% |  | 12.5 | 300 | 0 | 0.1 | 31.536 | 0 | 0.18768 | 1 | 0
C_EDU-SH_AIRHP-ELC00 | Education Heat Pump Air Source (for Heating) ELC | COMELC | C_EDU-SH | 0.020628 | 350% |  | 10 | 1718 | 0 | 0.1 | 31.536 | 0.004968 | 0.072199 | 0.783 | 0.015667
C_EDU-SH_RH-ELC00 | Education Resistance Heater ELC | COMELC | C_EDU-SH | 1.3732 | 99% |  | 10 | 80 | 0 | 0.1 | 31.536 | 0.093548 | 1.3595 | 0.783 | 0.29501
C_EDU-WH_Boiler-COA00 | Education Boiler Systems COA | COMCOA | C_EDU-WH | 0.012822 | 75% |  | 25 | 4000 | 15 | 0.22 | 31.536 | 0.00030078 | 0.0096165 | 0.783 | 0.0020868
C_EDU-WH_Cylinder-ELC00 | Education Hot Water Cylinder ELC | COMELC | C_EDU-WH | 0.1264 | 90% |  | 15 | 655 | 0 | 0.22 | 31.536 | 0.0035581 | 0.11376 | 0.783 | 0.024686
C_EDU-WH_Cylinder-NGA00 | Education Hot Water Cylinder NGA | COMNGA | C_EDU-WH | 0.054406 | 60% |  | 15 | 316 | 0 | 0.22 | 31.536 | 0 | 0.032643 | 1 | 0
C_EDU-MPM_-DSL00 | Education Motive power - mobile DSL | COMDSL | C_EDU-MPM | 0.49167 | 16% |  | 20 | 929 | 7 | 0.05 | 31.536 | 0.010826 | 0.078667 | 0.783 | 0.017071
C_EDU-MPM_-PET00 | Education Motive power - mobile PET | COMPET | C_EDU-MPM | 0.11005 | 14% |  | 20 | 650 | 7 | 0.05 | 31.536 | 0.0021202 | 0.015406 | 0.783 | 0.0033432
C_EDU-MPS_-ELC00 | Education Motive power Stationery ELC | COMELC | C_EDU-MPS | 0.011123 | 86% |  | 10 | 187 | 0 | 0.22 | 31.536 | 0.0002992 | 0.0095659 | 0.783 | 0.0020758
C_EDU-MPS_-PET00 | Education Motive power Stationery PET | COMPET | C_EDU-MPS | 0.003519 | 14% |  | 20 | 150 | 5 | 0.22 | 31.536 | 1.5409e-05 | 0.00049265 | 0.783 | 0.00010691
C_EDU-RF_Refriger-ELC00 | Education Refrigeration Systems ELC | COMELC | C_EDU-RF | 0.0020265 | 180% |  | 8 | 7500 | 5 | 0.22 | 31.536 | 0.00011409 | 0.0036476 | 0.783 | 0.00079154
C_EDU-SC_AirHP-ELC00 | Education Heat Pump Air Source (for Cooling) ELC | COMELC | C_EDU-SC | 0.12934 | 350% |  | 10 | 1718 | 0 | 0.11 | 31.536 | 0.028319 | 0.45271 | 0.783 | 0.098237
\I:
C_HLTH-OTH_ELEC-ELC00 | Healthcare Electronics ELC | COMELC | C_HLTH-OTH | 0.24217 | 90% |  | 4 | 5000 | 0 | 0.46 | 31.536 | 0.0039815 | 0.21795 | 0.735 | 0.057757
C_HLTH-LT_INC-ELC00 | Healthcare Lighting Incandescent ELC | COMELC | C_HLTH-LT | 0.0044443 | 1.5% | 1% | 1 | 88 | 0 | 0.46 | 31.536 | 1.2178e-06 | 6.6665e-05 | 0.735 | 1.7666e-05
C_HLTH-LT_FLU-ELC00 | Healthcare Lighting Fluorescent ELC | COMELC | C_HLTH-LT | 0.35999 | 13.5% | 81% | 5 | 1332 | 0 | 0.46 | 31.536 | 0.00088778 | 0.048599 | 0.735 | 0.012879
C_HLTH-LT_LED-ELC00 | Healthcare Lighting LED ELC | COMELC | C_HLTH-LT | 0.079998 | 25% | 18% | 20 | 4000 | 0 | 0.46 | 31.536 | 0.00036534 | 0.02 | 0.735 | 0.0052999
C_HLTH-SH_Boiler-COA00 | Healthcare Boiler Systems COA | COMCOA | C_HLTH-SH | 0.071849 | 75% |  | 25 | 1600 | 15 | 0.34 | 31.536 | 0.0013318 | 0.053887 | 0.735 | 0.01428
C_HLTH-SH_Boiler-DSL00 | Healthcare Boiler Systems DSL | COMDSL | C_HLTH-SH | 0.012594 | 85% |  | 25 | 760 | 3 | 0.34 | 31.536 | 0.00026457 | 0.010705 | 0.735 | 0.0028368
C_HLTH-SH_Boiler-NGA00 | Healthcare Boiler Systems NGA | COMNGA | C_HLTH-SH | 1.5158 | 85% |  | 25 | 500 | 2 | 0.34 | 31.536 | 0 | 1.2884 | 1 | 0
C_HLTH-SH_AIRHP-ELC00 | Healthcare Heat Pump Air Source (for Heating) ELC | COMELC | C_HLTH-SH | 0.099244 | 350% |  | 10 | 1718 | 0 | 0.34 | 31.536 | 0.0085848 | 0.34735 | 0.735 | 0.092048
C_HLTH-SH_RH-ELC00 | Healthcare Resistance Heater ELC | COMELC | C_HLTH-SH | 0.53836 | 99% |  | 10 | 80 | 0 | 0.34 | 31.536 | 0.013173 | 0.53298 | 0.735 | 0.14124
C_HLTH-WH_Boiler-FOL00 | Healthcare Boiler Systems FOL | COMFOL | C_HLTH-WH | 0.0024569 | 84% |  | 25 | 760 | 3 | 0.46 | 31.536 | 3.7701e-05 | 0.0020638 | 0.735 | 0.00054691
C_HLTH-WH_Boiler-COA00 | Healthcare Boiler Systems COA | COMCOA | C_HLTH-WH | 0.071019 | 75% |  | 25 | 1600 | 15 | 0.46 | 31.536 | 0.00097301 | 0.053264 | 0.735 | 0.014115
C_HLTH-WH_Cylinder-ELC00 | Healthcare Hot Water Cylinder ELC | COMELC | C_HLTH-WH | 0.57176 | 90% |  | 15 | 655 | 0 | 0.46 | 31.536 | 0.0094002 | 0.51458 | 0.735 | 0.13636
C_HLTH-WH_DirectH-GEO00 | Healthcare Direct Heat GEO | COMGEO | C_HLTH-WH | 0.05202 | 100% |  | 10 | 100 | 0 | 0.46 | 31.536 | 0 | 0.05202 | 1 | 0
C_HLTH-PH_RH-ELC00 | Healthcare Resistance Heater ELC | COMELC | C_HLTH-PH | 0.2728 | 99% |  | 10 | 80 | 0 | 0.46 | 31.536 | 0.0049336 | 0.27007 | 0.735 | 0.071569
C_HLTH-PH_Boiler-COA00 | Healthcare Boiler Systems COA | COMCOA | C_HLTH-PH | 0.030929 | 75% |  | 25 | 1600 | 15 | 0.46 | 31.536 | 0.00042375 | 0.023197 | 0.735 | 0.0061471
C_HLTH-PH_Boiler-NGA00 | Healthcare Boiler Systems NGA | COMNGA | C_HLTH-PH | 0 | 85% |  | 25 | 500 | 2 | 0.34 | 31.536 | 0 | 0 | 1 | 0
C_HLTH-MPM_-DSL00 | Healthcare Motive power - mobile DSL | COMDSL | C_HLTH-MPM | 0.05358 | 16% |  | 20 | 929 | 7 | 0.05 | 31.536 | 0.0014408 | 0.0085729 | 0.735 | 0.0022718
C_HLTH-MPM_-PET00 | Healthcare Motive power - mobile PET | COMPET | C_HLTH-MPM | 0.026632 | 14% |  | 20 | 650 | 7 | 0.05 | 31.536 | 0.0006266 | 0.0037284 | 0.735 | 0.00098803
C_HLTH-MPS_-ELC00 | Healthcare Motive power Stationery ELC | COMELC | C_HLTH-MPS | 0.071252 | 86% |  | 10 | 187 | 0 | 0.46 | 31.536 | 0.0011194 | 0.061277 | 0.735 | 0.016238
C_HLTH-RF_Refriger-ELC00 | Healthcare Refrigeration Systems ELC | COMELC | C_HLTH-RF | 0.067219 | 180% |  | 8 | 7500 | 5 | 0.46 | 31.536 | 0.0022103 | 0.12099 | 0.735 | 0.032064
C_HLTH-SC_AIRHP-ELC00 | Healthcare Heat Pump Air Source (for Cooling) ELC | COMELC | C_HLTH-SC | 0.21302 | 350% |  | 10 | 1718 | 0 | 0.23 | 31.536 | 0.027239 | 0.74556 | 0.735 | 0.19757
\I:
C_OFFC-OTH_EELC-ELC00 | Office Blocks Electronics ELC | COMELC | C_OFFC-OTH | 2.3068 | 90% |  | 4 | 5000 | 0 | 0.45 | 31.536 | 0.034233 | 2.0761 | 0.766 | 0.4858
C_OFFC-LT_INC-ELC00 | Office Blocks Lighting Incandescent ELC | COMELC | C_OFFC-LT | 0.033798 | 1.5% | 1% | 1 | 44 | 0 | 0.45 | 31.536 | 8.3594e-06 | 0.00050696 | 0.766 | 0.00011863
C_OFFC-LT_FLU-ELC00 | Office Blocks Lighting Fluorescent ELC | COMELC | C_OFFC-LT | 2.7376 | 13.5% | 81% | 5 | 666 | 0 | 0.45 | 31.536 | 0.006094 | 0.36958 | 0.766 | 0.086481
C_OFFC-LT_LED-ELC00 | Office Blocks Lighting LED ELC | COMELC | C_OFFC-LT | 0.60836 | 25% | 18% | 20 | 2000 | 0 | 0.45 | 31.536 | 0.0025078 | 0.15209 | 0.766 | 0.035589
C_OFFC-SH_Boiler-COA00 | Office Blocks Boiler Systems COA | COMCOA | C_OFFC-SH | 0.054823 | 75% |  | 25 | 800 | 15 | 0.1 | 31.536 | 0.0030509 | 0.041117 | 0.766 | 0.0096215
C_OFFC-SH_Boiler-DSL00 | Office Blocks Boiler Systems DSL | COMDSL | C_OFFC-SH | 1.3849 | 85% |  | 25 | 380 | 3 | 0.1 | 31.536 | 0.087345 | 1.1771 | 0.766 | 0.27545
C_OFFC-SH_Boiler-FOL00 | Office Blocks Boiler Systems FOL | COMFOL | C_OFFC-SH | 0.029401 | 84% |  | 25 | 380 | 3 | 0.1 | 31.536 | 0.0018325 | 0.024697 | 0.766 | 0.005779
C_OFFC-SH_Boiler-NGA00 | Office Blocks Boiler Systems NGA | COMNGA | C_OFFC-SH | 1.1013 | 85% |  | 25 | 250 | 2 | 0.1 | 31.536 | 0 | 0.9361 | 1 | 0
C_OFFC-SH_Burner-NGA00 | Office Blocks Burner (Direct Heat) NGA | COMNGA | C_OFFC-SH | 0.076032 | 80% |  | 12.5 | 300 | 0 | 0.1 | 31.536 | 0 | 0.060825 | 1 | 0
C_OFFC-SH_AirHP-ELC00 | Office Blocks Heat Pump Air Source (for Heating) ELC | COMELC | C_OFFC-SH | 1.2728 | 350% |  | 10 | 1718 | 0 | 0.1 | 31.536 | 0.33056 | 4.4549 | 0.766 | 1.0425
C_OFFC-SH_RH-ELC00 | Office Blocks Resistance Heater ELC | COMELC | C_OFFC-SH | 0.68371 | 99% |  | 10 | 80 | 0 | 0.1 | 31.536 | 0.050225 | 0.67687 | 0.766 | 0.15839
C_OFFC-WH_Boiler-FOL00 | Office Blocks Boiler Systems FOL | COMFOL | C_OFFC-WH | 8.6308e-05 | 84% |  | 25 | 380 | 3 | 0.45 | 31.536 | 1.1954e-06 | 7.2499e-05 | 0.766 | 1.6965e-05
C_OFFC-WH_Boiler-COA00 | Office Blocks Boiler Systems COA | COMCOA | C_OFFC-WH | 0.00038297 | 75% |  | 25 | 800 | 15 | 0.45 | 31.536 | 4.7361e-06 | 0.00028723 | 0.766 | 6.7211e-05
C_OFFC-WH_AirHP-ELC00 | Office Blocks Heat Pump (for Heating) ELC | COMELC | C_OFFC-WH | 0.2168 | 250% |  | 10 | 3750 | 0 | 0.45 | 31.536 | 0.0089371 | 0.542 | 0.766 | 0.12683
C_OFFC-WH_Cylinder-ELC00 | Office Blocks Hot Water Cylinder ELC | COMELC | C_OFFC-WH | 0.23226 | 90% |  | 15 | 655 | 0 | 0.45 | 31.536 | 0.0034468 | 0.20904 | 0.766 | 0.048915
C_OFFC-WH_Cylinder-NGA00 | Office Blocks Hot Water Cylinder NGA | COMNGA | C_OFFC-WH | 0.024233 | 60% |  | 15 | 316 | 0 | 0.45 | 31.536 | 0 | 0.01454 | 1 | 0
C_OFFC-MPM_-DSL00 | Office Blocks Motive power - mobile DSL | COMDSL | C_OFFC-MPM | 1.6191 | 16% |  | 20 | 929 | 7 | 0.1 | 31.536 | 0.019222 | 0.25906 | 0.766 | 0.06062
C_OFFC-MPM_-PET00 | Office Blocks Motive power - mobile PET | COMPET | C_OFFC-MPM | 0.012024 | 14% |  | 20 | 650 | 7 | 0.1 | 31.536 | 0.0001249 | 0.0016833 | 0.766 | 0.00039389
C_OFFC-MPM_-LPG00 | Office Blocks Motive power - mobile LPG | COMLPG | C_OFFC-MPM | 0.18642 | 14% |  | 20 | 681 | 7 | 0.1 | 31.536 | 0.0019366 | 0.026099 | 0.766 | 0.0061071
C_OFFC-MPS_-ELC00 | Office Blocks Motive power Stationery ELC | COMELC | C_OFFC-MPS | 0.70855 | 86% |  | 10 | 187 | 0 | 0.45 | 31.536 | 0.010048 | 0.60935 | 0.766 | 0.14259
C_OFFC-SC_AIRHP-ELC00 | Office Blocks Heat Pump Air Source (for Cooling) ELC | COMELC | C_OFFC-SC | 1.6505 | 350% |  | 10 | 1718 | 0 | 0.22 | 31.536 | 0.19483 | 5.7766 | 0.766 | 1.3517
\I:
C_WSR-OTH_ELEC-ELC00 | WSR Electronics ELC | COMELC | C_WSR-OTH | 0.7403 | 90% |  | 4 | 5000 | 0 | 0.48 | 31.536 | 0.0103 | 0.66627 | 0.766 | 0.15591
C_WSR-CK_Elements-ELC00 | WSR Cooking Elements ELC | COMELC | C_WSR-CK | 0.43475 | 74% |  | 15 | 312 | 0 | 0.48 | 31.536 | 0.0049732 | 0.32171 | 0.766 | 0.075281
C_WSR-CK_Ovens-ELC00 | WSR Cooking Ovens ELC | COMELC | C_WSR-CK | 0.67816 | 65% |  | 20 | 1225 | 0 | 0.48 | 31.536 | 0.0068142 | 0.4408 | 0.766 | 0.10315
C_WSR-CK_Ovens-LPG00 | WSR Cooking Ovens LPG | COMLPG | C_WSR-CK | 1.0609 | 30% |  | 20 | 824 | 0 | 0.48 | 31.536 | 0.0049199 | 0.31826 | 0.766 | 0.074474
C_WSR-CK_Ovens-NGA00 | WSR Cooking Ovens NGA | COMNGA | C_WSR-CK | 0.87947 | 30% |  | 20 | 824 | 0 | 0.48 | 31.536 | 0 | 0.26384 | 1 | 0
C_WSR-LT_INC-ELC00 | WSR Lighting Incandescent ELC | COMELC | C_WSR-LT | 0.026031 | 1.5% | 1% | 1 | 22 | 0 | 0.48 | 31.536 | 6.0359e-06 | 0.00039046 | 0.766 | 9.1368e-05
C_WSR-LT_FLU-ELC00 | WSR Lighting Fluorescent ELC | COMELC | C_WSR-LT | 2.1085 | 13.5% | 81% | 5 | 333 | 0 | 0.48 | 31.536 | 0.0044002 | 0.28465 | 0.766 | 0.066607
C_WSR-LT_LED-ELC00 | WSR Lighting LED ELC | COMELC | C_WSR-LT | 0.46855 | 25% | 18% | 20 | 1000 | 0 | 0.48 | 31.536 | 0.0018108 | 0.11714 | 0.766 | 0.02741
C_WSR-SH_Boiler-COA00 | WSR Boiler Systems COA | COMCOA | C_WSR-SH | 0.0038031 | 75% |  | 25 | 800 | 15 | 0.1 | 31.536 | 0.00021164 | 0.0028523 | 0.766 | 0.00066744
C_WSR-SH_Boiler-DSL00 | WSR Boiler Systems DSL | COMDSL | C_WSR-SH | 0.019841 | 85% |  | 25 | 380 | 3 | 0.1 | 31.536 | 0.0012514 | 0.016865 | 0.766 | 0.0039464
C_WSR-SH_Boiler-FOL00 | WSR Boiler Systems FOL | COMFOL | C_WSR-SH | 0.017024 | 84% |  | 25 | 380 | 3 | 0.1 | 31.536 | 0.0010611 | 0.0143 | 0.766 | 0.0033463
C_WSR-SH_Boiler-LPG00 | WSR Boiler Systems LPG | COMLPG | C_WSR-SH | 0.040573 | 85% |  | 25 | 250 | 2 | 0.1 | 31.536 | 0.002559 | 0.034487 | 0.766 | 0.00807
C_WSR-SH_Boiler-NGA00 | WSR Boiler Systems NGA | COMNGA | C_WSR-SH | 0.81503 | 85% |  | 25 | 250 | 2 | 0.1 | 31.536 | 0 | 0.69278 | 1 | 0
C_WSR-SH_HeatHD-COA00 | WSR Burner (Direct Heat) COA | COMCOA | C_WSR-SH | 0.31315 | 77% |  | 12.5 | 500 | 0 | 0.1 | 31.536 | 0.017892 | 0.24113 | 0.766 | 0.056423
C_WSR-SH_HeatHD-FOL00 | WSR Burner (Direct Heat) FOL | COMFOL | C_WSR-SH | 0.0075378 | 75% |  | 12.5 | 250 | 0 | 0.1 | 31.536 | 0.00041948 | 0.0056533 | 0.766 | 0.0013229
C_WSR-SH_HeatHD-LPG00 | WSR Burner (Direct Heat) LPG | COMLPG | C_WSR-SH | 0.55924 | 80% |  | 12.5 | 300 | 0 | 0.1 | 31.536 | 0.033197 | 0.44739 | 0.766 | 0.10469
C_WSR-SH_HeatHD-NGA00 | WSR Burner (Direct Heat) NGA | COMNGA | C_WSR-SH | 0.93596 | 80% |  | 12.5 | 300 | 0 | 0.1 | 31.536 | 0 | 0.74877 | 1 | 0
C_WSR-SH_AirHP-ELC00 | WSR Heat Pump Air Source (for Heating) ELC | COMELC | C_WSR-SH | 0.29241 | 350% |  | 10 | 1718 | 0 | 0.1 | 31.536 | 0.07594 | 1.0234 | 0.766 | 0.23948
C_WSR-SH_RH-ELC00 | WSR Resistance Heater ELC | COMELC | C_WSR-SH | 1.9271 | 99% |  | 10 | 80 | 0 | 0.1 | 31.536 | 0.14156 | 1.9078 | 0.766 | 0.44643
C_WSR-SH_DirectH-GEO00 | WSR Direct Heat GEO | COMGEO | C_WSR-SH | 0.20213 | 100% |  | 10 | 100 | 0 | 0.1 | 31.536 | 0 | 0.20213 | 1 | 0
C_WSR-WH_Boiler-COA00 | WSR Boiler Systems COA | COMCOA | C_WSR-WH | 0.012715 | 75% |  | 25 | 800 | 15 | 0.48 | 31.536 | 0.00014742 | 0.0095364 | 0.766 | 0.0022315
C_WSR-WH_Cylinder-ELC00 | WSR Hot Water Cylinder ELC | COMELC | C_WSR-WH | 2.218 | 90% |  | 15 | 655 | 0 | 0.48 | 31.536 | 0.030858 | 1.9962 | 0.766 | 0.4671
C_WSR-WH_Cylinder-NGA00 | WSR Hot Water Cylinder NGA | COMNGA | C_WSR-WH | 0.87842 | 60% |  | 15 | 316 | 0 | 0.48 | 31.536 | 0 | 0.52705 | 1 | 0
C_WSR-MPM_-DSL00 | WSR Motive power - mobile DSL | COMDSL | C_WSR-MPM | 0.32059 | 16% |  | 20 | 929 | 7 | 0.48 | 31.536 | 0.00079293 | 0.051294 | 0.766 | 0.012003
C_WSR-MPM_-PET00 | WSR Motive power - mobile PET | COMPET | C_WSR-MPM | 0.026632 | 14% |  | 20 | 650 | 7 | 0.48 | 31.536 | 5.7636e-05 | 0.0037284 | 0.766 | 0.00087245
C_WSR-MPM_-LPG00 | WSR Motive power - mobile LPG | COMLPG | C_WSR-MPM | 0.018282 | 14% |  | 20 | 681 | 7 | 0.48 | 31.536 | 3.9567e-05 | 0.0025595 | 0.766 | 0.00059893
C_WSR-MPS_-ELC00 | WSR Motive power Stationery ELC | COMELC | C_WSR-MPS | 1.4592 | 86% |  | 10 | 187 | 0 | 0.48 | 31.536 | 0.0194 | 1.2549 | 0.766 | 0.29366
C_WSR-RF_Refriger-ELC00 | WSR Refrigeration Systems ELC | COMELC | C_WSR-RF | 5.2631 | 180% |  | 8 | 7500 | 5 | 0.48 | 31.536 | 0.14645 | 9.4736 | 0.766 | 2.2168
C_WSR-SC_AIRHP-ELC00 | WSR Heat Pump Air Source (for Cooling) ELC | COMELC | C_WSR-SC | 0.3571 | 350% |  | 10 | 1718 | 0 | 0.24 | 31.536 | 0.038642 | 1.2498 | 0.766 | 0.29246
\I:
C_OTH-OTH_Elec-ELC00 | Other Electronics ELC | COMELC | C_OTH-OTH | 0.34476 | 90% |  | 4 | 5000 | 0 | 0.55 | 31.536 | 0.0042219 | 0.31029 | 0.764 | 0.073228
C_OTH-LT_INC-ELC00 | Other Lighting Incandescent ELC | COMELC | C_OTH-LT | 0.0087038 | 1.5% | 1% | 1 | 22 | 0 | 0.55 | 31.536 | 1.7764e-06 | 0.00013056 | 0.764 | 3.0812e-05
C_OTH-LT_FLU-ELC00 | Other Lighting Fluorescent ELC | COMELC | C_OTH-LT | 0.70501 | 13.5% | 81% | 5 | 333 | 0 | 0.55 | 31.536 | 0.001295 | 0.095176 | 0.764 | 0.022462
C_OTH-LT_LED-ELC00 | Other Lighting LED ELC | COMELC | C_OTH-LT | 0.15667 | 25% | 18% | 20 | 1000 | 0 | 0.55 | 31.536 | 0.00053292 | 0.039167 | 0.764 | 0.0092435
C_OTH-SH_Boiler-COA00 | Other Boiler Systems COA | COMCOA | C_OTH-SH | 0.07107 | 75% |  | 25 | 800 | 15 | 0.1 | 31.536 | 0.0039889 | 0.053302 | 0.764 | 0.012579
C_OTH-SH_Boiler-DSL00 | Other Boiler Systems DSL | COMDSL | C_OTH-SH | 0.016882 | 85% |  | 25 | 380 | 3 | 0.1 | 31.536 | 0.0010738 | 0.014349 | 0.764 | 0.0033865
C_OTH-SH_Boiler-FOL00 | Other Boiler Systems FOL | COMFOL | C_OTH-SH | 0.0078751 | 84% |  | 25 | 380 | 3 | 0.1 | 31.536 | 0.00049504 | 0.0066151 | 0.764 | 0.0015612
C_OTH-SH_Boiler-NGA00 | Other Boiler Systems NGA | COMNGA | C_OTH-SH | 0.92886 | 85% |  | 25 | 250 | 2 | 0.1 | 31.536 | 0 | 0.78954 | 1 | 0
C_OTH-SH_Burner-NGA00 | Other Burner (Direct Heat) NGA | COMNGA | C_OTH-SH | 0.32388 | 80% |  | 12.5 | 300 | 0 | 0.1 | 31.536 | 0 | 0.2591 | 1 | 0
C_OTH-SH_AirHP-ELC00 | Other Heat Pump Air Source (for Heating) ELC | COMELC | C_OTH-SH | 0.27297 | 350% |  | 10 | 1718 | 0 | 0.1 | 31.536 | 0.071498 | 0.9554 | 0.764 | 0.22547
C_OTH-SH_RH-ELC00 | Other Resistance Heater ELC | COMELC | C_OTH-SH | 0.4274 | 99% |  | 10 | 80 | 0 | 0.1 | 31.536 | 0.031664 | 0.42312 | 0.764 | 0.099857
C_OTH-WH_Boiler-FOL00 | Other Boiler Systems FOL | COMFOL | C_OTH-WH | 0.0012749 | 84% |  | 25 | 380 | 3 | 0.55 | 31.536 | 1.4571e-05 | 0.0010709 | 0.764 | 0.00025274
C_OTH-WH_Boiler-COA00 | Other Boiler Systems COA | COMCOA | C_OTH-WH | 0.023116 | 75% |  | 25 | 800 | 15 | 0.55 | 31.536 | 0.00023589 | 0.017337 | 0.764 | 0.0040915
C_OTH-WH_Cylinder-ELC00 | Other Hot Water Cylinder ELC | COMELC | C_OTH-WH | 0.1005 | 90% |  | 15 | 655 | 0 | 0.55 | 31.536 | 0.0012307 | 0.090448 | 0.764 | 0.021346
C_OTH-WH_Cylinder-NGA00 | Other Hot Water Cylinder NGA | COMNGA | C_OTH-WH | 0.055482 | 60% |  | 15 | 316 | 0 | 0.55 | 31.536 | 0 | 0.033289 | 1 | 0
C_OTH-WH_DirectH-GEO00 | Other Direct Heat GEO | COMGEO | C_OTH-WH | 2.1306 | 100% |  | 10 | 100 | 0 | 0.55 | 31.536 | 0 | 2.1306 | 1 | 0
C_OTH-MPM_-DSL00 | Other Motive power - mobile DSL | COMDSL | C_OTH-MPM | 0.76801 | 16% |  | 20 | 929 | 7 | 0.1 | 31.536 | 0.0091959 | 0.12288 | 0.764 | 0.029
C_OTH-MPM_-PET00 | Other Motive power - mobile PET | COMPET | C_OTH-MPM | 0.18642 | 14% |  | 20 | 650 | 7 | 0.1 | 31.536 | 0.0019531 | 0.026099 | 0.764 | 0.0061593
C_OTH-MPM_-FOL00 | Other Motive power - mobile FOL | COMFOL | C_OTH-MPM | 0.075248 | 15% |  | 20 | 9000 | 5 | 0.1 | 31.536 | 0.00084468 | 0.011287 | 0.764 | 0.0026638
C_OTH-MPS_-ELC00 | Other Motive power Stationery ELC | COMELC | C_OTH-MPS | 0.37424 | 86% |  | 10 | 187 | 0 | 0.55 | 31.536 | 0.0043792 | 0.32185 | 0.764 | 0.075956
C_OTH-SC_AIRHP-ELC00 | Other Heat Pump Air Source (for Cooling) ELC | COMELC | C_OTH-SC | 0.37789 | 350% |  | 10 | 1718 | 0 | 0.27 | 31.536 | 0.036658 | 1.3226 | 0.764 | 0.31214
~FI_T
CommName | Demand~2018
C_EDU-OTH | 0.022
C_EDU-LT | 0.02
C_EDU-SH | 0.332
C_EDU-WH | 0.026
C_EDU-MPM | 0.02
C_EDU-MPS | 0.002
C_EDU-RF | 0
C_EDU-SC | 0.098
C_HLTH-OTH | 0.057
C_HLTH-LT | 0.018
C_HLTH-SH | 0.25
C_HLTH-WH | 0.151
C_HLTH-PH | 0.077
C_HLTH-MPM | 0.003
C_HLTH-MPS | 0.016
C_HLTH-RF | 0.032
C_HLTH-SC | 0.197
C_OFFC-OTH | 0.485
C_OFFC-LT | 0.122
C_OFFC-SH | 1.491
C_OFFC-WH | 0.175
C_OFFC-MPM | 0.067
C_OFFC-MPS | 0.142
C_OFFC-SC | 1.351
C_WSR-OTH | 0.155
C_WSR-CK | 0.252
C_WSR-LT | 0.094
C_WSR-SH | 0.864
C_WSR-WH | 0.469
C_WSR-MPM | 0.013
C_WSR-MPS | 0.293
C_WSR-RF | 2.216
C_WSR-SC | 0.292
C_OTH-OTH | 0.073
C_OTH-LT | 0.031
C_OTH-SH | 0.342
C_OTH-WH | 0.025
C_OTH-MPM | 0.037
C_OTH-MPS | 0.075
C_OTH-SC | 0.312
Note on G7: Andrew Greed: Manual to account for split between lighting techs
Note on G28: Andrew Greed: Manual
Note on G49: Andrew Greed: Pumping manually added
Note on G50: Andrew Greed: Manual
Note on G76: Andrew Greed: Manual
Note on G102: Andrew Greed: Manual

## Emi
~COMEMI
CommName | AGRCOA | AGRDSL | AGRPET | AGRFOL | AGRLPG | AGRNGA | AGRGEO | AGRWOD | AGRPLT
*Units | kt/PJ | kt/PJ | kt/PJ | kt/PJ | kt/PJ | kt/PJ | kt/PJ | kt/PJ | kt/PJ
AGRCO2 | 92 | 69.69 | 66.58 | 72.91 | 60.43 | 53.96
~COMEMI
CommName | RESCOA | RESNGA | RESLPG | RESDSL | RESWOD
*Units | kt/PJ | kt/PJ | kt/PJ | kt/PJ | kt/PJ
RESCO2 | 92 | 53.96 | 60.43 | 69.69
~COMEMI
CommName | COMCOA | COMNGA | COMLPG | COMDSL | COMBIG | COMGEO | COMFOL | COMPET | COMWOD | COMPLT
*Units | kt/PJ | kt/PJ | kt/PJ | kt/PJ | kt/PJ | kt/PJ | kt/PJ | kt/PJ | kt/PJ | kt/PJ
COMCO2 | 92 | 53.96 | 60.43 | 69.69 |  |  | 72.91 | 66.58
see also VT_NI_OTH_V4.xls

## Matrices
Existing | Sector | Sector (Key) | Demands | Demand (Key) | Fuel | Fuel (Key) | Fuel Application | Validity | Technology Key | Valid Technology Key |  | TechName | Comm-IN | Comm-OUT | EFF | *AFA | ActBnd | PRC_RESID~2015 | PRC_RESID~2035 | PRC_RESID~2050 | ActBnd~LO~2015 | *ActBnd~LO~2035 | ActBnd~LO~2050 | ActBnd~LO~0 | ACT_BND~UP~2021 | ACT_BND~UP~2040 | EFF | *AFA | ActBnd | PRC_RESID~2015 | PRC_RESID~2035 | PRC_RESID~2050 | ActBnd~LO~2015 | *ActBnd~LO~2035 | ActBnd~LO~2050 | ActBnd~LO~0 | ACT_BND~UP~2021 | ACT_BND~UP~2040
Ext | Industry | IND- | Space heating | SH | Industry Coal | INDCOA | Industry Space heating Coal | no | IND-SHCOAExt | [17 empty] | 0.6 | 2 | 1 | 1 | 0.8 | 0 | 0.5 | 0.4 | 0 | 1
|  |  | Water heating | WH | Industry Lignite | INDCOL | Industry Space heating Lignite | no | IND-SHCOLExt | [17 empty] | 0.6 | 2 | 1 | 1 | 0.8 | 0 | 0.5 | 0.4 | 0 | 1
|  |  | High temperature process heat | PH | Industry Crude oil | INDOIL | Industry Space heating Crude oil | yes | IND-SHOILExt | IND-SHOILExt | Industry Space heating Crude oil | IND-SHOILExt | IND-OIL | IND-SH | 0.6 | 2 | 1 | 1 | 0.8 | 0 | 0.5 | 0.4 | 0 | 1 | 0 | 0 | 0.6 | 2 | 1 | 1 | 0.8 | 0 | 0.5 | 0.4 | 0 | 1
|  |  | Lighting | LT | Industry Natural Gas | INDNGA | Industry Space heating Natural Gas | yes | IND-SHNGAExt | IND-SHNGAExt | Industry Space heating Natural Gas | IND-SHNGAExt | IND-NGA | IND-SH | 0.6 | 2 | 1 | 1 | 0.8 | 0 | 0.5 | 0.4 | 0 | 1 | 0 | 0 | 0.6 | 2 | 1 | 1 | 0.8 | 0 | 0.5 | 0.4 | 0 | 1
|  |  | Air conditioning | AC | Industry Hydro | INDHYD | Industry Space heating Hydro | no | IND-SHHYDExt | [17 empty] | 0.6 | 2 | 1 | 1 | 0.8 | 0 | 0.5 | 0.4 | 0 | 1
|  |  | Electrical and ICT equipments | EQ | Industry Geothermal | INDGEO | Industry Space heating Geothermal | yes | IND-SHGEOExt | IND-SHGEOExt | Industry Space heating Geothermal | IND-SHGEOExt | IND-GEO | IND-SH | 0.6 | 2 | 1 | 1 | 0.8 | 0 | 0.5 | 0.4 | 0 | 1 | 0 | 0 | 0.6 | 2 | 1 | 1 | 0.8 | 0 | 0.5 | 0.4 | 0 | 1
|  |  | Mechanical drive | MD | Industry Solar | INDSOL | Industry Space heating Solar | yes | IND-SHSOLExt | IND-SHSOLExt | Industry Space heating Solar | IND-SHSOLExt | IND-SOL | IND-SH | 0.6 | 2 | 1 | 1 | 0.8 | 0 | 0.5 | 0.4 | 0 | 1 | 0 | 0 | 0.6 | 2 | 1 | 1 | 0.8 | 0 | 0.5 | 0.4 | 0 | 1
|  |  | Internal transport and others | OT | Industry Wind | INDWIN | Industry Space heating Wind | no | IND-SHWINExt | [17 empty] | 0.6 | 2 | 1 | 1 | 0.8 | 0 | 0.5 | 0.4 | 0 | 1
|  |  | Process cooling | PC | Industry Bio Liquids | INDBIL | Industry Space heating Bio Liquids | no | IND-SHBILExt | [17 empty] | 0.6 | 2 | 1 | 1 | 0.8 | 0 | 0.5 | 0.4 | 0 | 1
[5 empty] | Industry Biogas | INDBIG | Industry Space heating Biogas | yes | IND-SHBIGExt | IND-SHBIGExt | Industry Space heating Biogas | IND-SHBIGExt | IND-BIG | IND-SH | 0.6 | 2 | 1 | 1 | 0.8 | 0 | 0.5 | 0.4 | 0 | 1 | 0 | 0 | 0.6 | 2 | 1 | 1 | 0.8 | 0 | 0.5 | 0.4 | 0 | 1
[5 empty] | Industry Wood | INDWOD | Industry Space heating Wood | yes | IND-SHWODExt | IND-SHWODExt | Industry Space heating Wood | IND-SHWODExt | IND-WOD | IND-SH | 0.6 | 2 | 1 | 1 | 0.8 | 0 | 0.5 | 0.4 | 0 | 1 | 0 | 0 | 0.6 | 2 | 1 | 1 | 0.8 | 0 | 0.5 | 0.4 | 0 | 1
[5 empty] | Industry Tidal | INDTID | Industry Space heating Tidal | no | IND-SHTIDExt | [17 empty] | 0.6 | 2 | 1 | 1 | 0.8 | 0 | 0.5 | 0.4 | 0 | 1
[5 empty] | Industry Electricity | INDELC | Industry Space heating Electricity | yes | IND-SHELCExt | IND-SHELCExt | Industry Space heating Electricity | IND-SHELCExt | IND-ELC | IND-SH | 0.6 | 2 | 1 | 1 | 0.8 | 0 | 0.5 | 0.4 | 0 | 1 | 0 | 0 | 0.6 | 2 | 1 | 1 | 0.8 | 0 | 0.5 | 0.4 | 0 | 1
[7 empty] | Industry Water heating Coal | yes | IND-WHCOAExt | IND-WHCOAExt | Industry Water heating Coal | IND-WHCOAExt | IND-COA | IND-WH | 0.6 | 2 | 1 | 1 | 0.8 | 0 | 0.5 | 0.4 | 0 | 1 | 0 | 0 | 0.6 | 2 | 1 | 1 | 0.8 | 0 | 0.5 | 0.4 | 0 | 1
[7 empty] | Industry Water heating Lignite | yes | IND-WHCOLExt | IND-WHCOLExt | Industry Water heating Lignite | IND-WHCOLExt | IND-COL | IND-WH | 0.6 | 2 | 1 | 1 | 0.8 | 0 | 0.5 | 0.4 | 0 | 1 | 0 | 0 | 0.6 | 2 | 1 | 1 | 0.8 | 0 | 0.5 | 0.4 | 0 | 1
[7 empty] | Industry Water heating Crude oil | yes | IND-WHOILExt | IND-WHOILExt | Industry Water heating Crude oil | IND-WHOILExt | IND-OIL | IND-WH | 0.6 | 2 | 1 | 1 | 0.8 | 0 | 0.5 | 0.4 | 0 | 1 | 0 | 0 | 0.6 | 2 | 1 | 1 | 0.8 | 0 | 0.5 | 0.4 | 0 | 1
[7 empty] | Industry Water heating Natural Gas | no | IND-WHNGAExt | [17 empty] | 0.6 | 2 | 1 | 1 | 0.8 | 0 | 0.5 | 0.4 | 0 | 1
[7 empty] | Industry Water heating Hydro | no | IND-WHHYDExt | [17 empty] | 0.6 | 2 | 1 | 1 | 0.8 | 0 | 0.5 | 0.4 | 0 | 1
[7 empty] | Industry Water heating Geothermal | yes | IND-WHGEOExt | IND-WHGEOExt | Industry Water heating Geothermal | IND-WHGEOExt | IND-GEO | IND-WH | 0.6 | 2 | 1 | 1 | 0.8 | 0 | 0.5 | 0.4 | 0 | 1 | 0 | 0 | 0.6 | 2 | 1 | 1 | 0.8 | 0 | 0.5 | 0.4 | 0 | 1
[7 empty] | Industry Water heating Solar | yes | IND-WHSOLExt | IND-WHSOLExt | Industry Water heating Solar | IND-WHSOLExt | IND-SOL | IND-WH | 0.6 | 2 | 1 | 1 | 0.8 | 0 | 0.5 | 0.4 | 0 | 1 | 0 | 0 | 0.6 | 2 | 1 | 1 | 0.8 | 0 | 0.5 | 0.4 | 0 | 1
[7 empty] | Industry Water heating Wind | no | IND-WHWINExt | [17 empty] | 0.6 | 2 | 1 | 1 | 0.8 | 0 | 0.5 | 0.4 | 0 | 1
[7 empty] | Industry Water heating Bio Liquids | no | IND-WHBILExt | [17 empty] | 0.6 | 2 | 1 | 1 | 0.8 | 0 | 0.5 | 0.4 | 0 | 1
[7 empty] | Industry Water heating Biogas | no | IND-WHBIGExt | [17 empty] | 0.6 | 2 | 1 | 1 | 0.8 | 0 | 0.5 | 0.4 | 0 | 1
[7 empty] | Industry Water heating Wood | yes | IND-WHWODExt | IND-WHWODExt | Industry Water heating Wood | IND-WHWODExt | IND-WOD | IND-WH | 0.6 | 2 | 1 | 1 | 0.8 | 0 | 0.5 | 0.4 | 0 | 1 | 0 | 0 | 0.6 | 2 | 1 | 1 | 0.8 | 0 | 0.5 | 0.4 | 0 | 1
[7 empty] | Industry Water heating Tidal | no | IND-WHTIDExt | [17 empty] | 0.6 | 2 | 1 | 1 | 0.8 | 0 | 0.5 | 0.4 | 0 | 1
[7 empty] | Industry Water heating Electricity | yes | IND-WHELCExt | IND-WHELCExt | Industry Water heating Electricity | IND-WHELCExt | IND-ELC | IND-WH | 0.6 | 2 | 1 | 1 | 0.8 | 0 | 0.5 | 0.4 | 0 | 1 | 0 | 0 | 0.6 | 2 | 1 | 1 | 0.8 | 0 | 0.5 | 0.4 | 0 | 1
[7 empty] | Industry High temperature process heat Coal | yes | IND-PHCOAExt | IND-PHCOAExt | Industry High temperature process heat Coal | IND-PHCOAExt | IND-COA | IND-PH | 0.6 | 2 | 1 | 1 | 0.8 | 0 | 0.5 | 0.4 | 0 | 1 | 0 | 0 | 0.6 | 2 | 1 | 1 | 0.8 | 0 | 0.5 | 0.4 | 0 | 1
[7 empty] | Industry High temperature process heat Lignite | yes | IND-PHCOLExt | IND-PHCOLExt | Industry High temperature process heat Lignite | IND-PHCOLExt | IND-COL | IND-PH | 0.6 | 2 | 1 | 1 | 0.8 | 0 | 0.5 | 0.4 | 0 | 1 | 0 | 0 | 0.6 | 2 | 1 | 1 | 0.8 | 0 | 0.5 | 0.4 | 0 | 1
[7 empty] | Industry High temperature process heat Crude oil | yes | IND-PHOILExt | IND-PHOILExt | Industry High temperature process heat Crude oil | IND-PHOILExt | IND-OIL | IND-PH | 0.6 | 2 | 1 | 1 | 0.8 | 0 | 0.5 | 0.4 | 0 | 1 | 0 | 0 | 0.6 | 2 | 1 | 1 | 0.8 | 0 | 0.5 | 0.4 | 0 | 1
[7 empty] | Industry High temperature process heat Natural Gas | no | IND-PHNGAExt | [17 empty] | 0.6 | 2 | 1 | 1 | 0.8 | 0 | 0.5 | 0.4 | 0 | 1
[7 empty] | Industry High temperature process heat Hydro | no | IND-PHHYDExt | [17 empty] | 0.6 | 2 | 1 | 1 | 0.8 | 0 | 0.5 | 0.4 | 0 | 1
[7 empty] | Industry High temperature process heat Geothermal | no | IND-PHGEOExt | [17 empty] | 0.6 | 2 | 1 | 1 | 0.8 | 0 | 0.5 | 0.4 | 0 | 1
[7 empty] | Industry High temperature process heat Solar | no | IND-PHSOLExt | [17 empty] | 0.6 | 2 | 1 | 1 | 0.8 | 0 | 0.5 | 0.4 | 0 | 1
[7 empty] | Industry High temperature process heat Wind | no | IND-PHWINExt | [17 empty] | 0.6 | 2 | 1 | 1 | 0.8 | 0 | 0.5 | 0.4 | 0 | 1
[7 empty] | Industry High temperature process heat Bio Liquids | no | IND-PHBILExt | [17 empty] | 0.6 | 2 | 1 | 1 | 0.8 | 0 | 0.5 | 0.4 | 0 | 1
[7 empty] | Industry High temperature process heat Biogas | no | IND-PHBIGExt | [17 empty] | 0.6 | 2 | 1 | 1 | 0.8 | 0 | 0.5 | 0.4 | 0 | 1
[7 empty] | Industry High temperature process heat Wood | no | IND-PHWODExt | [17 empty] | 0.6 | 2 | 1 | 1 | 0.8 | 0 | 0.5 | 0.4 | 0 | 1
[7 empty] | Industry High temperature process heat Tidal | no | IND-PHTIDExt | [17 empty] | 0.6 | 2 | 1 | 1 | 0.8 | 0 | 0.5 | 0.4 | 0 | 1
[7 empty] | Industry High temperature process heat Electricity | yes | IND-PHELCExt | IND-PHELCExt | Industry High temperature process heat Electricity | IND-PHELCExt | IND-ELC | IND-PH | 0.6 | 2 | 1 | 1 | 0.8 | 0 | 0.5 | 0.4 | 0 | 1 | 0 | 0 | 0.6 | 2 | 1 | 1 | 0.8 | 0 | 0.5 | 0.4 | 0 | 1
[7 empty] | Industry Lighting Coal | no | IND-LTCOAExt | [17 empty] | 0.6 | 2 | 1 | 1 | 0.8 | 0 | 0.5 | 0.4 | 0 | 1
[7 empty] | Industry Lighting Lignite | no | IND-LTCOLExt | [17 empty] | 0.6 | 2 | 1 | 1 | 0.8 | 0 | 0.5 | 0.4 | 0 | 1
[7 empty] | Industry Lighting Crude oil | no | IND-LTOILExt | [17 empty] | 0.6 | 2 | 1 | 1 | 0.8 | 0 | 0.5 | 0.4 | 0 | 1
[7 empty] | Industry Lighting Natural Gas | no | IND-LTNGAExt | [17 empty] | 0.6 | 2 | 1 | 1 | 0.8 | 0 | 0.5 | 0.4 | 0 | 1
[7 empty] | Industry Lighting Hydro | no | IND-LTHYDExt | [17 empty] | 0.6 | 2 | 1 | 1 | 0.8 | 0 | 0.5 | 0.4 | 0 | 1
[7 empty] | Industry Lighting Geothermal | no | IND-LTGEOExt | [17 empty] | 0.6 | 2 | 1 | 1 | 0.8 | 0 | 0.5 | 0.4 | 0 | 1
[7 empty] | Industry Lighting Solar | no | IND-LTSOLExt | [17 empty] | 0.6 | 2 | 1 | 1 | 0.8 | 0 | 0.5 | 0.4 | 0 | 1
[7 empty] | Industry Lighting Wind | no | IND-LTWINExt | [17 empty] | 0.6 | 2 | 1 | 1 | 0.8 | 0 | 0.5 | 0.4 | 0 | 1
[7 empty] | Industry Lighting Bio Liquids | no | IND-LTBILExt | [17 empty] | 0.6 | 2 | 1 | 1 | 0.8 | 0 | 0.5 | 0.4 | 0 | 1
[7 empty] | Industry Lighting Biogas | no | IND-LTBIGExt | [17 empty] | 0.6 | 2 | 1 | 1 | 0.8 | 0 | 0.5 | 0.4 | 0 | 1
[7 empty] | Industry Lighting Wood | no | IND-LTWODExt | [17 empty] | 0.6 | 2 | 1 | 1 | 0.8 | 0 | 0.5 | 0.4 | 0 | 1
[7 empty] | Industry Lighting Tidal | no | IND-LTTIDExt | [17 empty] | 0.6 | 2 | 1 | 1 | 0.8 | 0 | 0.5 | 0.4 | 0 | 1
[7 empty] | Industry Lighting Electricity | yes | IND-LTELCExt | IND-LTELCExt | Industry Lighting Electricity | IND-LTELCExt | IND-ELC | IND-LT | 0.6 | 2 | 1 | 1 | 0.8 | 0 | 0.5 | 0.4 | 0 | 1 | 0 | 0 | 0.6 | 2 | 1 | 1 | 0.8 | 0 | 0.5 | 0.4 | 0 | 1
[7 empty] | Industry Air conditioning Coal | no | IND-ACCOAExt | [17 empty] | 0.6 | 2 | 1 | 1 | 0.8 | 0 | 0.5 | 0.4 | 0 | 1
[7 empty] | Industry Air conditioning Lignite | no | IND-ACCOLExt | [17 empty] | 0.6 | 2 | 1 | 1 | 0.8 | 0 | 0.5 | 0.4 | 0 | 1
[7 empty] | Industry Air conditioning Crude oil | no | IND-ACOILExt | [17 empty] | 0.6 | 2 | 1 | 1 | 0.8 | 0 | 0.5 | 0.4 | 0 | 1
[7 empty] | Industry Air conditioning Natural Gas | no | IND-ACNGAExt | [17 empty] | 0.6 | 2 | 1 | 1 | 0.8 | 0 | 0.5 | 0.4 | 0 | 1
[7 empty] | Industry Air conditioning Hydro | no | IND-ACHYDExt | [17 empty] | 0.6 | 2 | 1 | 1 | 0.8 | 0 | 0.5 | 0.4 | 0 | 1
[7 empty] | Industry Air conditioning Geothermal | no | IND-ACGEOExt | [17 empty] | 0.6 | 2 | 1 | 1 | 0.8 | 0 | 0.5 | 0.4 | 0 | 1
[7 empty] | Industry Air conditioning Solar | no | IND-ACSOLExt | [17 empty] | 0.6 | 2 | 1 | 1 | 0.8 | 0 | 0.5 | 0.4 | 0 | 1
[7 empty] | Industry Air conditioning Wind | no | IND-ACWINExt | [17 empty] | 0.6 | 2 | 1 | 1 | 0.8 | 0 | 0.5 | 0.4 | 0 | 1
[7 empty] | Industry Air conditioning Bio Liquids | no | IND-ACBILExt | [17 empty] | 0.6 | 2 | 1 | 1 | 0.8 | 0 | 0.5 | 0.4 | 0 | 1
[7 empty] | Industry Air conditioning Biogas | no | IND-ACBIGExt | [17 empty] | 0.6 | 2 | 1 | 1 | 0.8 | 0 | 0.5 | 0.4 | 0 | 1
[7 empty] | Industry Air conditioning Wood | no | IND-ACWODExt | [17 empty] | 0.6 | 2 | 1 | 1 | 0.8 | 0 | 0.5 | 0.4 | 0 | 1
[7 empty] | Industry Air conditioning Tidal | no | IND-ACTIDExt | [17 empty] | 0.6 | 2 | 1 | 1 | 0.8 | 0 | 0.5 | 0.4 | 0 | 1
[7 empty] | Industry Air conditioning Electricity | yes | IND-ACELCExt | IND-ACELCExt | Industry Air conditioning Electricity | IND-ACELCExt | IND-ELC | IND-AC | 0.6 | 2 | 1 | 1 | 0.8 | 0 | 0.5 | 0.4 | 0 | 1 | 0 | 0 | 0.6 | 2 | 1 | 1 | 0.8 | 0 | 0.5 | 0.4 | 0 | 1
[7 empty] | Industry Electrical and ICT equipments Coal | no | IND-EQCOAExt | [17 empty] | 0.6 | 2 | 1 | 1 | 0.8 | 0 | 0.5 | 0.4 | 0 | 1
[7 empty] | Industry Electrical and ICT equipments Lignite | no | IND-EQCOLExt | [17 empty] | 0.6 | 2 | 1 | 1 | 0.8 | 0 | 0.5 | 0.4 | 0 | 1
[7 empty] | Industry Electrical and ICT equipments Crude oil | no | IND-EQOILExt | [17 empty] | 0.6 | 2 | 1 | 1 | 0.8 | 0 | 0.5 | 0.4 | 0 | 1
[7 empty] | Industry Electrical and ICT equipments Natural Gas | no | IND-EQNGAExt | [17 empty] | 0.6 | 2 | 1 | 1 | 0.8 | 0 | 0.5 | 0.4 | 0 | 1
[7 empty] | Industry Electrical and ICT equipments Hydro | no | IND-EQHYDExt | [17 empty] | 0.6 | 2 | 1 | 1 | 0.8 | 0 | 0.5 | 0.4 | 0 | 1
[7 empty] | Industry Electrical and ICT equipments Geothermal | no | IND-EQGEOExt | [17 empty] | 0.6 | 2 | 1 | 1 | 0.8 | 0 | 0.5 | 0.4 | 0 | 1
[7 empty] | Industry Electrical and ICT equipments Solar | no | IND-EQSOLExt | [17 empty] | 0.6 | 2 | 1 | 1 | 0.8 | 0 | 0.5 | 0.4 | 0 | 1
[7 empty] | Industry Electrical and ICT equipments Wind | no | IND-EQWINExt | [17 empty] | 0.6 | 2 | 1 | 1 | 0.8 | 0 | 0.5 | 0.4 | 0 | 1
[7 empty] | Industry Electrical and ICT equipments Bio Liquids | no | IND-EQBILExt | [17 empty] | 0.6 | 2 | 1 | 1 | 0.8 | 0 | 0.5 | 0.4 | 0 | 1
[7 empty] | Industry Electrical and ICT equipments Biogas | no | IND-EQBIGExt | [17 empty] | 0.6 | 2 | 1 | 1 | 0.8 | 0 | 0.5 | 0.4 | 0 | 1
[7 empty] | Industry Electrical and ICT equipments Wood | no | IND-EQWODExt | [17 empty] | 0.6 | 2 | 1 | 1 | 0.8 | 0 | 0.5 | 0.4 | 0 | 1
[7 empty] | Industry Electrical and ICT equipments Tidal | no | IND-EQTIDExt | [17 empty] | 0.6 | 2 | 1 | 1 | 0.8 | 0 | 0.5 | 0.4 | 0 | 1
[7 empty] | Industry Electrical and ICT equipments Electricity | yes | IND-EQELCExt | IND-EQELCExt | Industry Electrical and ICT equipments Electricity | IND-EQELCExt | IND-ELC | IND-EQ | 0.6 | 2 | 1 | 1 | 0.8 | 0 | 0.5 | 0.4 | 0 | 1 | 0 | 0 | 0.6 | 2 | 1 | 1 | 0.8 | 0 | 0.5 | 0.4 | 0 | 1
[7 empty] | Industry Mechanical drive Coal | yes | IND-MDCOAExt | IND-MDCOAExt | Industry Mechanical drive Coal | IND-MDCOAExt | IND-COA | IND-MD | 0.6 | 2 | 1 | 1 | 0.8 | 0 | 0.5 | 0.4 | 0 | 1 | 0 | 0 | 0.6 | 2 | 1 | 1 | 0.8 | 0 | 0.5 | 0.4 | 0 | 1
[7 empty] | Industry Mechanical drive Lignite | yes | IND-MDCOLExt | IND-MDCOLExt | Industry Mechanical drive Lignite | IND-MDCOLExt | IND-COL | IND-MD | 0.6 | 2 | 1 | 1 | 0.8 | 0 | 0.5 | 0.4 | 0 | 1 | 0 | 0 | 0.6 | 2 | 1 | 1 | 0.8 | 0 | 0.5 | 0.4 | 0 | 1
[7 empty] | Industry Mechanical drive Crude oil | yes | IND-MDOILExt | IND-MDOILExt | Industry Mechanical drive Crude oil | IND-MDOILExt | IND-OIL | IND-MD | 0.6 | 2 | 1 | 1 | 0.8 | 0 | 0.5 | 0.4 | 0 | 1 | 0 | 0 | 0.6 | 2 | 1 | 1 | 0.8 | 0 | 0.5 | 0.4 | 0 | 1
[7 empty] | Industry Mechanical drive Natural Gas | yes | IND-MDNGAExt | IND-MDNGAExt | Industry Mechanical drive Natural Gas | IND-MDNGAExt | IND-NGA | IND-MD | 0.6 | 2 | 1 | 1 | 0.8 | 0 | 0.5 | 0.4 | 0 | 1 | 0 | 0 | 0.6 | 2 | 1 | 1 | 0.8 | 0 | 0.5 | 0.4 | 0 | 1
[7 empty] | Industry Mechanical drive Hydro | yes | IND-MDHYDExt | IND-MDHYDExt | Industry Mechanical drive Hydro | IND-MDHYDExt | IND-HYD | IND-MD | 0.6 | 2 | 1 | 1 | 0.8 | 0 | 0.5 | 0.4 | 0 | 1 | 0 | 0 | 0.6 | 2 | 1 | 1 | 0.8 | 0 | 0.5 | 0.4 | 0 | 1
[7 empty] | Industry Mechanical drive Geothermal | yes | IND-MDGEOExt | IND-MDGEOExt | Industry Mechanical drive Geothermal | IND-MDGEOExt | IND-GEO | IND-MD | 0.6 | 2 | 1 | 1 | 0.8 | 0 | 0.5 | 0.4 | 0 | 1 | 0 | 0 | 0.6 | 2 | 1 | 1 | 0.8 | 0 | 0.5 | 0.4 | 0 | 1
[7 empty] | Industry Mechanical drive Solar | no | IND-MDSOLExt | [17 empty] | 0.6 | 2 | 1 | 1 | 0.8 | 0 | 0.5 | 0.4 | 0 | 1
[7 empty] | Industry Mechanical drive Wind | no | IND-MDWINExt | [17 empty] | 0.6 | 2 | 1 | 1 | 0.8 | 0 | 0.5 | 0.4 | 0 | 1
[7 empty] | Industry Mechanical drive Bio Liquids | no | IND-MDBILExt | [17 empty] | 0.6 | 2 | 1 | 1 | 0.8 | 0 | 0.5 | 0.4 | 0 | 1
[7 empty] | Industry Mechanical drive Biogas | yes | IND-MDBIGExt | IND-MDBIGExt | Industry Mechanical drive Biogas | IND-MDBIGExt | IND-BIG | IND-MD | 0.6 | 2 | 1 | 1 | 0.8 | 0 | 0.5 | 0.4 | 0 | 1 | 0 | 0 | 0.6 | 2 | 1 | 1 | 0.8 | 0 | 0.5 | 0.4 | 0 | 1
[7 empty] | Industry Mechanical drive Wood | no | IND-MDWODExt | [17 empty] | 0.6 | 2 | 1 | 1 | 0.8 | 0 | 0.5 | 0.4 | 0 | 1
[7 empty] | Industry Mechanical drive Tidal | no | IND-MDTIDExt | [17 empty] | 0.6 | 2 | 1 | 1 | 0.8 | 0 | 0.5 | 0.4 | 0 | 1
[7 empty] | Industry Mechanical drive Electricity | yes | IND-MDELCExt | IND-MDELCExt | Industry Mechanical drive Electricity | IND-MDELCExt | IND-ELC | IND-MD | 0.6 | 2 | 1 | 1 | 0.8 | 0 | 0.5 | 0.4 | 0 | 1 | 0 | 0 | 0.6 | 2 | 1 | 1 | 0.8 | 0 | 0.5 | 0.4 | 0 | 1
[7 empty] | Industry Internal transport and others Coal | no | IND-OTCOAExt | [17 empty] | 0.6 | 2 | 1 | 1 | 0.8 | 0 | 0.5 | 0.4 | 0 | 1
[7 empty] | Industry Internal transport and others Lignite | no | IND-OTCOLExt | [17 empty] | 0.6 | 2 | 1 | 1 | 0.8 | 0 | 0.5 | 0.4 | 0 | 1
[7 empty] | Industry Internal transport and others Crude oil | no | IND-OTOILExt | [17 empty] | 0.6 | 2 | 1 | 1 | 0.8 | 0 | 0.5 | 0.4 | 0 | 1
[7 empty] | Industry Internal transport and others Natural Gas | yes | IND-OTNGAExt | IND-OTNGAExt | Industry Internal transport and others Natural Gas | IND-OTNGAExt | IND-NGA | IND-OT | 0.6 | 2 | 1 | 1 | 0.8 | 0 | 0.5 | 0.4 | 0 | 1 | 0 | 0 | 0.6 | 2 | 1 | 1 | 0.8 | 0 | 0.5 | 0.4 | 0 | 1
[7 empty] | Industry Internal transport and others Hydro | no | IND-OTHYDExt | [17 empty] | 0.6 | 2 | 1 | 1 | 0.8 | 0 | 0.5 | 0.4 | 0 | 1
[7 empty] | Industry Internal transport and others Geothermal | no | IND-OTGEOExt | [17 empty] | 0.6 | 2 | 1 | 1 | 0.8 | 0 | 0.5 | 0.4 | 0 | 1
[7 empty] | Industry Internal transport and others Solar | no | IND-OTSOLExt | [17 empty] | 0.6 | 2 | 1 | 1 | 0.8 | 0 | 0.5 | 0.4 | 0 | 1
[7 empty] | Industry Internal transport and others Wind | no | IND-OTWINExt | [17 empty] | 0.6 | 2 | 1 | 1 | 0.8 | 0 | 0.5 | 0.4 | 0 | 1
[7 empty] | Industry Internal transport and others Bio Liquids | no | IND-OTBILExt | [17 empty] | 0.6 | 2 | 1 | 1 | 0.8 | 0 | 0.5 | 0.4 | 0 | 1
[7 empty] | Industry Internal transport and others Biogas | yes | IND-OTBIGExt | IND-OTBIGExt | Industry Internal transport and others Biogas | IND-OTBIGExt | IND-BIG | IND-OT | 0.6 | 2 | 1 | 1 | 0.8 | 0 | 0.5 | 0.4 | 0 | 1 | 0 | 0 | 0.6 | 2 | 1 | 1 | 0.8 | 0 | 0.5 | 0.4 | 0 | 1
[7 empty] | Industry Internal transport and others Wood | no | IND-OTWODExt | [17 empty] | 0.6 | 2 | 1 | 1 | 0.8 | 0 | 0.5 | 0.4 | 0 | 1
[7 empty] | Industry Internal transport and others Tidal | no | IND-OTTIDExt | [17 empty] | 0.6 | 2 | 1 | 1 | 0.8 | 0 | 0.5 | 0.4 | 0 | 1
[7 empty] | Industry Internal transport and others Electricity | yes | IND-OTELCExt | IND-OTELCExt | Industry Internal transport and others Electricity | IND-OTELCExt | IND-ELC | IND-OT | 0.6 | 2 | 1 | 1 | 0.8 | 0 | 0.5 | 0.4 | 0 | 1 | 0 | 0 | 0.6 | 2 | 1 | 1 | 0.8 | 0 | 0.5 | 0.4 | 0 | 1
[7 empty] | Industry Process cooling Coal | no | IND-PCCOAExt | [17 empty] | 0.6 | 2 | 1 | 1 | 0.8 | 0 | 0.5 | 0.4 | 0 | 1
[7 empty] | Industry Process cooling Lignite | no | IND-PCCOLExt | [17 empty] | 0.6 | 2 | 1 | 1 | 0.8 | 0 | 0.5 | 0.4 | 0 | 1
[7 empty] | Industry Process cooling Crude oil | no | IND-PCOILExt | [17 empty] | 0.6 | 2 | 1 | 1 | 0.8 | 0 | 0.5 | 0.4 | 0 | 1
[7 empty] | Industry Process cooling Natural Gas | no | IND-PCNGAExt | [17 empty] | 0.6 | 2 | 1 | 1 | 0.8 | 0 | 0.5 | 0.4 | 0 | 1
[7 empty] | Industry Process cooling Hydro | no | IND-PCHYDExt | [17 empty] | 0.6 | 2 | 1 | 1 | 0.8 | 0 | 0.5 | 0.4 | 0 | 1
[7 empty] | Industry Process cooling Geothermal | no | IND-PCGEOExt | [17 empty] | 0.6 | 2 | 1 | 1 | 0.8 | 0 | 0.5 | 0.4 | 0 | 1
[7 empty] | Industry Process cooling Solar | no | IND-PCSOLExt | [17 empty] | 0.6 | 2 | 1 | 1 | 0.8 | 0 | 0.5 | 0.4 | 0 | 1
[7 empty] | Industry Process cooling Wind | no | IND-PCWINExt | [17 empty] | 0.6 | 2 | 1 | 1 | 0.8 | 0 | 0.5 | 0.4 | 0 | 1
[7 empty] | Industry Process cooling Bio Liquids | no | IND-PCBILExt | [17 empty] | 0.6 | 2 | 1 | 1 | 0.8 | 0 | 0.5 | 0.4 | 0 | 1
[7 empty] | Industry Process cooling Biogas | no | IND-PCBIGExt | [17 empty] | 0.6 | 2 | 1 | 1 | 0.8 | 0 | 0.5 | 0.4 | 0 | 1
[7 empty] | Industry Process cooling Wood | no | IND-PCWODExt | [17 empty] | 0.6 | 2 | 1 | 1 | 0.8 | 0 | 0.5 | 0.4 | 0 | 1
[7 empty] | Industry Process cooling Tidal | no | IND-PCTIDExt | [17 empty] | 0.6 | 2 | 1 | 1 | 0.8 | 0 | 0.5 | 0.4 | 0 | 1
[7 empty] | Industry Process cooling Electricity | yes | IND-PCELCExt | IND-PCELCExt | Industry Process cooling Electricity | IND-PCELCExt | IND-ELC | IND-PC | 0.6 | 2 | 1 | 1 | 0.8 | 0 | 0.5 | 0.4 | 0 | 1 | 0 | 0 | 0.6 | 2 | 1 | 1 | 0.8 | 0 | 0.5 | 0.4 | 0 | 1
Existing | Sector | Sector (Key) | Demands | Demand (Key) | Fuel | Fuel (Key) | Fuel Application | Validity | Technology Key | Valid Technology Key |  | TechName | Comm-IN | Comm-OUT | EFF | *AFA | ActBnd | PRC_RESID~2015 | PRC_RESID~2035 | PRC_RESID~2050 | ActBnd~LO~2015 | *ActBnd~LO~2035 | ActBnd~LO~2050 | ActBnd~LO~0 | ACT_BND~UP~2021 | ACT_BND~UP~2040 | EFF | *AFA | ActBnd | PRC_RESID~2015 | PRC_RESID~2035 | PRC_RESID~2050 | ActBnd~LO~2015 | *ActBnd~LO~2035 | ActBnd~LO~2050 | ActBnd~LO~0 | ACT_BND~UP~2021 | ACT_BND~UP~2040
Ext | Residential | RES- | Space heating | SH | Residential Coal | RESCOA | Residential Space heating Coal | Yes | RES-SHCOAExt | RES-SHCOAExt |  | RES-SHCOAExt | RES-COA | RES-SH | 0.6 | 2 | 1 | 0 | 0 | 0 | 0 | 0 | 0 | 0 | 0 | 0 | 0.6 | 2 | 1
|  |  | Water heating | WH | Residential Lignite | RESCOL | Residential Space heating Lignite | No | RES-SHCOLExt | [17 empty] | 0.6 | 2 | 1
|  |  | Cooking | CO | Residential Crude oil | RESOIL | Residential Space heating Crude oil | Yes | RES-SHOILExt | RES-SHOILExt |  | RES-SHOILExt | RES-OIL | RES-SH | 0.6 | 2 | 1 | 0 | 0 | 0 | 0 | 0 | 0 | 0 | 0 | 0 | 0.6 | 2 | 1
|  |  | Lighting | LT | Residential Natural Gas | RESNGA | Residential Space heating Natural Gas | Yes | RES-SHNGAExt | RES-SHNGAExt |  | RES-SHNGAExt | RES-NGA | RES-SH | 0.6 | 2 | 1 | 0 | 0 | 0 | 0 | 0 | 0 | 0 | 0 | 0 | 0.6 | 2 | 1
|  |  | Air conditioning | AC | Residential Hydro | RESHYD | Residential Space heating Hydro | No | RES-SHHYDExt | [17 empty] | 0.6 | 2 | 1
|  |  | Electrical and ICT equipments | EQ | Residential Geothermal | RESGEO | Residential Space heating Geothermal | No | RES-SHGEOExt | [17 empty] | 0.6 | 2 | 1
|  |  | Washing | WS | Residential Solar | RESSOL | Residential Space heating Solar | Yes | RES-SHSOLExt | RES-SHSOLExt |  | RES-SHSOLExt | RES-SOL | RES-SH | 0.6 | 2 | 1 | 0 | 0 | 0 | 0 | 0 | 0 | 0 | 0 | 0 | 0.6 | 2 | 1
|  |  | Internal transport and others | OT | Residential Wind | RESWIN | Residential Space heating Wind | No | RES-SHWINExt | [17 empty] | 0.6 | 2 | 1
|  |  | Appliances | AP | Residential Bio Liquids | RESBIL | Residential Space heating Bio Liquids | No | RES-SHBILExt | [17 empty] | 0.6 | 2 | 1
[5 empty] | Residential Biogas | RESBIG | Residential Space heating Biogas | No | RES-SHBIGExt | [17 empty] | 0.6 | 2 | 1
[5 empty] | Residential Wood | RESWOD | Residential Space heating Wood | No | RES-SHWODExt | [17 empty] | 0.6 | 2 | 1
[5 empty] | Residential Tidal | RESTID | Residential Space heating Tidal | No | RES-SHTIDExt | [17 empty] | 0.6 | 2 | 1
[5 empty] | Residential Electricity | RESELC | Residential Space heating Electricity | Yes | RES-SHELCExt | RES-SHELCExt |  | RES-SHELCExt | RES-ELC | RES-SH | 0.6 | 2 | 1 | 0 | 0 | 0 | 0 | 0 | 0 | 0 | 0 | 0 | 0.6 | 2 | 1
[7 empty] | Residential Water heating Coal | Yes | RES-WHCOAExt | RES-WHCOAExt |  | RES-WHCOAExt | RES-COA | RES-WH | 0.6 | 2 | 1 | 0 | 0 | 0 | 0 | 0 | 0 | 0 | 0 | 0 | 0.6 | 2 | 1
[7 empty] | Residential Water heating Lignite | Yes | RES-WHCOLExt | RES-WHCOLExt |  | RES-WHCOLExt | RES-COL | RES-WH | 0.6 | 2 | 1 | 0 | 0 | 0 | 0 | 0 | 0 | 0 | 0 | 0 | 0.6 | 2 | 1
[7 empty] | Residential Water heating Crude oil | Yes | RES-WHOILExt | RES-WHOILExt |  | RES-WHOILExt | RES-OIL | RES-WH | 0.6 | 2 | 1 | 0 | 0 | 0 | 0 | 0 | 0 | 0 | 0 | 0 | 0.6 | 2 | 1
[7 empty] | Residential Water heating Natural Gas | Yes | RES-WHNGAExt | RES-WHNGAExt |  | RES-WHNGAExt | RES-NGA | RES-WH | 0.6 | 2 | 1 | 0 | 0 | 0 | 0 | 0 | 0 | 0 | 0 | 0 | 0.6 | 2 | 1
[7 empty] | Residential Water heating Hydro | No | RES-WHHYDExt | [17 empty] | 0.6 | 2 | 1
[7 empty] | Residential Water heating Geothermal | No | RES-WHGEOExt | [17 empty] | 0.6 | 2 | 1
[7 empty] | Residential Water heating Solar | No | RES-WHSOLExt | [17 empty] | 0.6 | 2 | 1
[7 empty] | Residential Water heating Wind | No | RES-WHWINExt | [17 empty] | 0.6 | 2 | 1
[7 empty] | Residential Water heating Bio Liquids | No | RES-WHBILExt | [17 empty] | 0.6 | 2 | 1
[7 empty] | Residential Water heating Biogas | No | RES-WHBIGExt | [17 empty] | 0.6 | 2 | 1
[7 empty] | Residential Water heating Wood | Yes | RES-WHWODExt | RES-WHWODExt |  | RES-WHWODExt | RES-WOD | RES-WH | 0.6 | 2 | 1 | 0 | 0 | 0 | 0 | 0 | 0 | 0 | 0 | 0 | 0.6 | 2 | 1
[7 empty] | Residential Water heating Tidal | No | RES-WHTIDExt | [17 empty] | 0.6 | 2 | 1
[7 empty] | Residential Water heating Electricity | Yes | RES-WHELCExt | RES-WHELCExt |  | RES-WHELCExt | RES-ELC | RES-WH | 0.6 | 2 | 1 | 0 | 0 | 0 | 0 | 0 | 0 | 0 | 0 | 0 | 0.6 | 2 | 1
[7 empty] | Residential Cooking Coal | Yes | RES-COCOAExt | RES-COCOAExt |  | RES-COCOAExt | RES-COA | RES-CO | 0.6 | 2 | 1 | 0 | 0 | 0 | 0 | 0 | 0 | 0 | 0 | 0 | 0.6 | 2 | 1
[7 empty] | Residential Cooking Lignite | No | RES-COCOLExt | [17 empty] | 0.6 | 2 | 1
[7 empty] | Residential Cooking Crude oil | No | RES-COOILExt | [17 empty] | 0.6 | 2 | 1
[7 empty] | Residential Cooking Natural Gas | Yes | RES-CONGAExt | RES-CONGAExt |  | RES-CONGAExt | RES-NGA | RES-CO | 0.6 | 2 | 1 | 0 | 0 | 0 | 0 | 0 | 0 | 0 | 0 | 0 | 0.6 | 2 | 1
[7 empty] | Residential Cooking Hydro | No | RES-COHYDExt | [17 empty] | 0.6 | 2 | 1
[7 empty] | Residential Cooking Geothermal | No | RES-COGEOExt | [17 empty] | 0.6 | 2 | 1
[7 empty] | Residential Cooking Solar | No | RES-COSOLExt | [17 empty] | 0.6 | 2 | 1
[7 empty] | Residential Cooking Wind | No | RES-COWINExt | [17 empty] | 0.6 | 2 | 1
[7 empty] | Residential Cooking Bio Liquids | No | RES-COBILExt | [17 empty] | 0.6 | 2 | 1
[7 empty] | Residential Cooking Biogas | Yes | RES-COBIGExt | RES-COBIGExt |  | RES-COBIGExt | RES-BIG | RES-CO | 0.6 | 2 | 1 | 0 | 0 | 0 | 0 | 0 | 0 | 0 | 0 | 0 | 0.6 | 2 | 1
[7 empty] | Residential Cooking Wood | Yes | RES-COWODExt | RES-COWODExt |  | RES-COWODExt | RES-WOD | RES-CO | 0.6 | 2 | 1 | 0 | 0 | 0 | 0 | 0 | 0 | 0 | 0 | 0 | 0.6 | 2 | 1
[7 empty] | Residential Cooking Tidal | No | RES-COTIDExt | [17 empty] | 0.6 | 2 | 1
[7 empty] | Residential Cooking Electricity | Yes | RES-COELCExt | RES-COELCExt |  | RES-COELCExt | RES-ELC | RES-CO | 0.6 | 2 | 1 | 0 | 0 | 0 | 0 | 0 | 0 | 0 | 0 | 0 | 0.6 | 2 | 1
[7 empty] | Residential Lighting Coal | No | RES-LTCOAExt | [17 empty] | 0.6 | 2 | 1
[7 empty] | Residential Lighting Lignite | No | RES-LTCOLExt | [17 empty] | 0.6 | 2 | 1
[7 empty] | Residential Lighting Crude oil | No | RES-LTOILExt | [17 empty] | 0.6 | 2 | 1
[7 empty] | Residential Lighting Natural Gas | No | RES-LTNGAExt | [17 empty] | 0.6 | 2 | 1
[7 empty] | Residential Lighting Hydro | No | RES-LTHYDExt | [17 empty] | 0.6 | 2 | 1
[7 empty] | Residential Lighting Geothermal | No | RES-LTGEOExt | [17 empty] | 0.6 | 2 | 1
[7 empty] | Residential Lighting Solar | No | RES-LTSOLExt | [17 empty] | 0.6 | 2 | 1
[7 empty] | Residential Lighting Wind | No | RES-LTWINExt | [17 empty] | 0.6 | 2 | 1
[7 empty] | Residential Lighting Bio Liquids | No | RES-LTBILExt | [17 empty] | 0.6 | 2 | 1
[7 empty] | Residential Lighting Biogas | No | RES-LTBIGExt | [17 empty] | 0.6 | 2 | 1
[7 empty] | Residential Lighting Wood | No | RES-LTWODExt | [17 empty] | 0.6 | 2 | 1
[7 empty] | Residential Lighting Tidal | No | RES-LTTIDExt | [17 empty] | 0.6 | 2 | 1
[7 empty] | Residential Lighting Electricity | Yes | RES-LTELCExt | RES-LTELCExt |  | RES-LTELCExt | RES-ELC | RES-LT | 0.6 | 2 | 1 | 0 | 0 | 0 | 0 | 0 | 0 | 0 | 0 | 0 | 0.6 | 2 | 1
[7 empty] | Residential Air conditioning Coal | No | RES-ACCOAExt | [17 empty] | 0.6 | 2 | 1
[7 empty] | Residential Air conditioning Lignite | No | RES-ACCOLExt | [17 empty] | 0.6 | 2 | 1
[7 empty] | Residential Air conditioning Crude oil | No | RES-ACOILExt | [17 empty] | 0.6 | 2 | 1
[7 empty] | Residential Air conditioning Natural Gas | No | RES-ACNGAExt | [17 empty] | 0.6 | 2 | 1
[7 empty] | Residential Air conditioning Hydro | No | RES-ACHYDExt | [17 empty] | 0.6 | 2 | 1
[7 empty] | Residential Air conditioning Geothermal | No | RES-ACGEOExt | [17 empty] | 0.6 | 2 | 1
[7 empty] | Residential Air conditioning Solar | No | RES-ACSOLExt | [17 empty] | 0.6 | 2 | 1
[7 empty] | Residential Air conditioning Wind | No | RES-ACWINExt | [17 empty] | 0.6 | 2 | 1
[7 empty] | Residential Air conditioning Bio Liquids | No | RES-ACBILExt | [17 empty] | 0.6 | 2 | 1
[7 empty] | Residential Air conditioning Biogas | No | RES-ACBIGExt | [17 empty] | 0.6 | 2 | 1
[7 empty] | Residential Air conditioning Wood | No | RES-ACWODExt | [17 empty] | 0.6 | 2 | 1
[7 empty] | Residential Air conditioning Tidal | No | RES-ACTIDExt | [17 empty] | 0.6 | 2 | 1
[7 empty] | Residential Air conditioning Electricity | Yes | RES-ACELCExt | RES-ACELCExt |  | RES-ACELCExt | RES-ELC | RES-AC | 0.6 | 2 | 1 | 0 | 0 | 0 | 0 | 0 | 0 | 0 | 0 | 0 | 0.6 | 2 | 1
[7 empty] | Residential Electrical and ICT equipments Coal | No | RES-EQCOAExt | [17 empty] | 0.6 | 2 | 1
[7 empty] | Residential Electrical and ICT equipments Lignite | No | RES-EQCOLExt | [17 empty] | 0.6 | 2 | 1
[7 empty] | Residential Electrical and ICT equipments Crude oil | No | RES-EQOILExt | [17 empty] | 0.6 | 2 | 1
[7 empty] | Residential Electrical and ICT equipments Natural Gas | No | RES-EQNGAExt | [17 empty] | 0.6 | 2 | 1
[7 empty] | Residential Electrical and ICT equipments Hydro | No | RES-EQHYDExt | [17 empty] | 0.6 | 2 | 1
[7 empty] | Residential Electrical and ICT equipments Geothermal | No | RES-EQGEOExt | [17 empty] | 0.6 | 2 | 1
[7 empty] | Residential Electrical and ICT equipments Solar | No | RES-EQSOLExt | [17 empty] | 0.6 | 2 | 1
[7 empty] | Residential Electrical and ICT equipments Wind | No | RES-EQWINExt | [17 empty] | 0.6 | 2 | 1
[7 empty] | Residential Electrical and ICT equipments Bio Liquids | No | RES-EQBILExt | [17 empty] | 0.6 | 2 | 1
[7 empty] | Residential Electrical and ICT equipments Biogas | No | RES-EQBIGExt | [17 empty] | 0.6 | 2 | 1
[7 empty] | Residential Electrical and ICT equipments Wood | No | RES-EQWODExt | [17 empty] | 0.6 | 2 | 1
[7 empty] | Residential Electrical and ICT equipments Tidal | No | RES-EQTIDExt | [17 empty] | 0.6 | 2 | 1
[7 empty] | Residential Electrical and ICT equipments Electricity | yes | RES-EQELCExt | RES-EQELCExt |  | RES-EQELCExt | RES-ELC | RES-EQ | 0.6 | 2 | 1 | 0 | 0 | 0 | 0 | 0 | 0 | 0 | 0 | 0 | 0.6 | 2 | 1
[7 empty] | Residential Mechanical drive Coal | yes | RES-WSCOAExt | RES-WSCOAExt |  | RES-WSCOAExt | RES-COA | RES-WS | 0.6 | 2 | 1 | 0 | 0 | 0 | 0 | 0 | 0 | 0 | 0 | 0 | 0.6 | 2 | 1
[7 empty] | Residential Mechanical drive Lignite | yes | RES-WSCOLExt | RES-WSCOLExt |  | RES-WSCOLExt | RES-COL | RES-WS | 0.6 | 2 | 1 | 0 | 0 | 0 | 0 | 0 | 0 | 0 | 0 | 0 | 0.6 | 2 | 1
[7 empty] | Residential Mechanical drive Crude oil | No | RES-WSOILExt | [17 empty] | 0.6 | 2 | 1
[7 empty] | Residential Mechanical drive Natural Gas | yes | RES-WSNGAExt | RES-WSNGAExt |  | RES-WSNGAExt | RES-NGA | RES-WS | 0.6 | 2 | 1 | 0 | 0 | 0 | 0 | 0 | 0 | 0 | 0 | 0 | 0.6 | 2 | 1
[7 empty] | Residential Mechanical drive Hydro | yes | RES-WSHYDExt | RES-WSHYDExt |  | RES-WSHYDExt | RES-HYD | RES-WS | 0.6 | 2 | 1 | 0 | 0 | 0 | 0 | 0 | 0 | 0 | 0 | 0 | 0.6 | 2 | 1
[7 empty] | Residential Mechanical drive Geothermal | yes | RES-WSGEOExt | RES-WSGEOExt |  | RES-WSGEOExt | RES-GEO | RES-WS | 0.6 | 2 | 1 | 0 | 0 | 0 | 0 | 0 | 0 | 0 | 0 | 0 | 0.6 | 2 | 1
[7 empty] | Residential Mechanical drive Solar | No | RES-WSSOLExt | [17 empty] | 0.6 | 2 | 1
[7 empty] | Residential Mechanical drive Wind | No | RES-WSWINExt | [17 empty] | 0.6 | 2 | 1
[7 empty] | Residential Mechanical drive Bio Liquids | No | RES-WSBILExt | [17 empty] | 0.6 | 2 | 1
[7 empty] | Residential Mechanical drive Biogas | No | RES-WSBIGExt | [17 empty] | 0.6 | 2 | 1
[7 empty] | Residential Mechanical drive Wood | No | RES-WSWODExt | [17 empty] | 0.6 | 2 | 1
[7 empty] | Residential Mechanical drive Tidal | No | RES-WSTIDExt | [17 empty] | 0.6 | 2 | 1
[7 empty] | Residential Mechanical drive Electricity | yes | RES-WSELCExt | RES-WSELCExt |  | RES-WSELCExt | RES-ELC | RES-WS | 0.6 | 2 | 1 | 0 | 0 | 0 | 0 | 0 | 0 | 0 | 0 | 0 | 0.6 | 2 | 1
[7 empty] | Residential Internal transport and others Coal | No | RES-OTCOAExt | [17 empty] | 0.6 | 2 | 1
[7 empty] | Residential Internal transport and others Lignite | No | RES-OTCOLExt | [17 empty] | 0.6 | 2 | 1
[7 empty] | Residential Internal transport and others Crude oil | Yes | RES-OTOILExt | RES-OTOILExt |  | RES-OTOILExt | RES-OIL | RES-OT | 0.6 | 2 | 1 | 0 | 0 | 0 | 0 | 0 | 0 | 0 | 0 | 0 | 0.6 | 2 | 1
[7 empty] | Residential Internal transport and others Natural Gas | Yes | RES-OTNGAExt | RES-OTNGAExt |  | RES-OTNGAExt | RES-NGA | RES-OT | 0.6 | 2 | 1 | 0 | 0 | 0 | 0 | 0 | 0 | 0 | 0 | 0 | 0.6 | 2 | 1
[7 empty] | Residential Internal transport and others Hydro | No | RES-OTHYDExt | [17 empty] | 0.6 | 2 | 1
[7 empty] | Residential Internal transport and others Geothermal | No | RES-OTGEOExt | [17 empty] | 0.6 | 2 | 1
[7 empty] | Residential Internal transport and others Solar | No | RES-OTSOLExt | [17 empty] | 0.6 | 2 | 1
[7 empty] | Residential Internal transport and others Wind | No | RES-OTWINExt | [17 empty] | 0.6 | 2 | 1
[7 empty] | Residential Internal transport and others Bio Liquids | No | RES-OTBILExt | [17 empty] | 0.6 | 2 | 1
[7 empty] | Residential Internal transport and others Biogas | No | RES-OTBIGExt | [17 empty] | 0.6 | 2 | 1
[7 empty] | Residential Internal transport and others Wood | No | RES-OTWODExt | [17 empty] | 0.6 | 2 | 1
[7 empty] | Residential Internal transport and others Tidal | No | RES-OTTIDExt | [17 empty] | 0.6 | 2 | 1
[7 empty] | Residential Internal transport and others Electricity | No | RES-OTELCExt | [17 empty] | 0.6 | 2 | 1
[7 empty] | Residential Process cooling Coal | No | RES-APCOAExt | [17 empty] | 0.6 | 2 | 1
[7 empty] | Residential Process cooling Lignite | No | RES-APCOLExt | [17 empty] | 0.6 | 2 | 1
[7 empty] | Residential Process cooling Crude oil | No | RES-APOILExt | [17 empty] | 0.6 | 2 | 1
[7 empty] | Residential Process cooling Natural Gas | No | RES-APNGAExt | [17 empty] | 0.6 | 2 | 1
[7 empty] | Residential Process cooling Hydro | No | RES-APHYDExt | [17 empty] | 0.6 | 2 | 1
[7 empty] | Residential Process cooling Geothermal | No | RES-APGEOExt | [17 empty] | 0.6 | 2 | 1
[7 empty] | Residential Process cooling Solar | No | RES-APSOLExt | [17 empty] | 0.6 | 2 | 1
[7 empty] | Residential Process cooling Wind | No | RES-APWINExt | [17 empty] | 0.6 | 2 | 1
[7 empty] | Residential Process cooling Bio Liquids | No | RES-APBILExt | [17 empty] | 0.6 | 2 | 1
[7 empty] | Residential Process cooling Biogas | No | RES-APBIGExt | [17 empty] | 0.6 | 2 | 1
[7 empty] | Residential Process cooling Wood | No | RES-APWODExt | [17 empty] | 0.6 | 2 | 1
[7 empty] | Residential Process cooling Tidal | No | RES-APTIDExt | [17 empty] | 0.6 | 2 | 1
[7 empty] | Residential Process cooling Electricity | Yes | RES-APELCExt | RES-APELCExt |  | RES-APELCExt | RES-ELC | RES-AP | 0.6 | 2 | 1 | 0 | 0 | 0 | 0 | 0 | 0 | 0 | 0 | 0 | 0.6 | 2 | 1
Existing | Sector | Sector (Key) | Demands | Demand (Key) | Fuel | Fuel (Key) | Fuel Application | Validity | Technology Key | Valid Technology Key |  | TechName | Comm-IN | Comm-OUT | EFF | *AFA | ActBnd | PRC_RESID~2015 | PRC_RESID~2035 | PRC_RESID~2050 | ActBnd~LO~2015 | *ActBnd~LO~2035 | ActBnd~LO~2050 | ActBnd~LO~0 | ACT_BND~UP~2021 | ACT_BND~UP~2040 | EFF | *AFA | ActBnd | PRC_RESID~2015 | PRC_RESID~2035 | PRC_RESID~2050 | ActBnd~LO~2015 | *ActBnd~LO~2035 | ActBnd~LO~2050 | ActBnd~LO~0 | ACT_BND~UP~2021 | ACT_BND~UP~2040
Ext | Commercial | COM- | Space heating | SH | Commercial Coal | COMCOA | Commercial Space heating Coal | Yes | COM-SHCOAExt | COM-SHCOAExt |  | COM-SHCOAExt | COM-COA | COM-SH | 0.6 | 2 | 1 | 0 | 0 | 0 | 0 | 0 | 0 | 0 | 0 | 0 | 0.6 | 2 | 1
|  |  | Water heating | WH | Commercial Lignite | COMCOL | Commercial Space heating Lignite | No | COM-SHCOLExt | [17 empty] | 0.6 | 2 | 1
|  |  | Appliances | AP | Commercial Crude oil | COMOIL | Commercial Space heating Crude oil | Yes | COM-SHOILExt | COM-SHOILExt |  | COM-SHOILExt | COM-OIL | COM-SH | 0.6 | 2 | 1 | 0 | 0 | 0 | 0 | 0 | 0 | 0 | 0 | 0 | 0.6 | 2 | 1
|  |  | Lighting | LT | Commercial Natural Gas | COMNGA | Commercial Space heating Natural Gas | Yes | COM-SHNGAExt | COM-SHNGAExt |  | COM-SHNGAExt | COM-NGA | COM-SH | 0.6 | 2 | 1 | 0 | 0 | 0 | 0 | 0 | 0 | 0 | 0 | 0 | 0.6 | 2 | 1
|  |  | Air conditioning | AC | Commercial Hydro | COMHYD | Commercial Space heating Hydro | No | COM-SHHYDExt | [17 empty] | 0.6 | 2 | 1
|  |  | Electrical and ICT equipments | EQ | Commercial Geothermal | COMGEO | Commercial Space heating Geothermal | No | COM-SHGEOExt | [17 empty] | 0.6 | 2 | 1
|  |  | Internal transport | IT | Commercial Solar | COMSOL | Commercial Space heating Solar | Yes | COM-SHSOLExt | COM-SHSOLExt |  | COM-SHSOLExt | COM-SOL | COM-SH | 0.6 | 2 | 1 | 0 | 0 | 0 | 0 | 0 | 0 | 0 | 0 | 0 | 0.6 | 2 | 1
|  |  | Communications | CO | Commercial Wind | COMWIN | Commercial Space heating Wind | No | COM-SHWINExt | [17 empty] | 0.6 | 2 | 1
|  |  | Others | OT | Commercial Bio Liquids | COMBIL | Commercial Space heating Bio Liquids | No | COM-SHBILExt | [17 empty] | 0.6 | 2 | 1
[5 empty] | Commercial Biogas | COMBIG | Commercial Space heating Biogas | No | COM-SHBIGExt | [17 empty] | 0.6 | 2 | 1
[5 empty] | Commercial Wood | COMWOD | Commercial Space heating Wood | No | COM-SHWODExt | [17 empty] | 0.6 | 2 | 1
[5 empty] | Commercial Tidal | COMTID | Commercial Space heating Tidal | No | COM-SHTIDExt | [17 empty] | 0.6 | 2 | 1
[5 empty] | Commercial Electricity | COMELC | Commercial Space heating Electricity | Yes | COM-SHELCExt | COM-SHELCExt |  | COM-SHELCExt | COM-ELC | COM-SH | 0.6 | 2 | 1 | 0 | 0 | 0 | 0 | 0 | 0 | 0 | 0 | 0 | 0.6 | 2 | 1
[7 empty] | Commercial Water heating Coal | Yes | COM-WHCOAExt | COM-WHCOAExt |  | COM-WHCOAExt | COM-COA | COM-WH | 0.6 | 2 | 1 | 0 | 0 | 0 | 0 | 0 | 0 | 0 | 0 | 0 | 0.6 | 2 | 1
[7 empty] | Commercial Water heating Lignite | Yes | COM-WHCOLExt | COM-WHCOLExt |  | COM-WHCOLExt | COM-COL | COM-WH | 0.6 | 2 | 1 | 0 | 0 | 0 | 0 | 0 | 0 | 0 | 0 | 0 | 0.6 | 2 | 1
[7 empty] | Commercial Water heating Crude oil | Yes | COM-WHOILExt | COM-WHOILExt |  | COM-WHOILExt | COM-OIL | COM-WH | 0.6 | 2 | 1 | 0 | 0 | 0 | 0 | 0 | 0 | 0 | 0 | 0 | 0.6 | 2 | 1
[7 empty] | Commercial Water heating Natural Gas | Yes | COM-WHNGAExt | COM-WHNGAExt |  | COM-WHNGAExt | COM-NGA | COM-WH | 0.6 | 2 | 1 | 0 | 0 | 0 | 0 | 0 | 0 | 0 | 0 | 0 | 0.6 | 2 | 1
[7 empty] | Commercial Water heating Hydro | No | COM-WHHYDExt | [17 empty] | 0.6 | 2 | 1
[7 empty] | Commercial Water heating Geothermal | No | COM-WHGEOExt | [17 empty] | 0.6 | 2 | 1
[7 empty] | Commercial Water heating Solar | No | COM-WHSOLExt | [17 empty] | 0.6 | 2 | 1
[7 empty] | Commercial Water heating Wind | No | COM-WHWINExt | [17 empty] | 0.6 | 2 | 1
[7 empty] | Commercial Water heating Bio Liquids | No | COM-WHBILExt | [17 empty] | 0.6 | 2 | 1
[7 empty] | Commercial Water heating Biogas | No | COM-WHBIGExt | [17 empty] | 0.6 | 2 | 1
[7 empty] | Commercial Water heating Wood | Yes | COM-WHWODExt | COM-WHWODExt |  | COM-WHWODExt | COM-WOD | COM-WH | 0.6 | 2 | 1 | 0 | 0 | 0 | 0 | 0 | 0 | 0 | 0 | 0 | 0.6 | 2 | 1
[7 empty] | Commercial Water heating Tidal | No | COM-WHTIDExt | [17 empty] | 0.6 | 2 | 1
[7 empty] | Commercial Water heating Electricity | Yes | COM-WHELCExt | COM-WHELCExt |  | COM-WHELCExt | COM-ELC | COM-WH | 0.6 | 2 | 1 | 0 | 0 | 0 | 0 | 0 | 0 | 0 | 0 | 0 | 0.6 | 2 | 1
[7 empty] | Commercial Appliances Coal | No | COM-APCOAExt | [17 empty] | 0.6 | 2 | 1
[7 empty] | Commercial Appliances Lignite | No | COM-APCOLExt | [17 empty] | 0.6 | 2 | 1
[7 empty] | Commercial Appliances Crude oil | No | COM-APOILExt | [17 empty] | 0.6 | 2 | 1
[7 empty] | Commercial Appliances Natural Gas | Yes | COM-APNGAExt | COM-APNGAExt |  | COM-APNGAExt | COM-NGA | COM-AP | 0.6 | 2 | 1 | 0 | 0 | 0 | 0 | 0 | 0 | 0 | 0 | 0 | 0.6 | 2 | 1
[7 empty] | Commercial Appliances Hydro | No | COM-APHYDExt | [17 empty] | 0.6 | 2 | 1
[7 empty] | Commercial Appliances Geothermal | No | COM-APGEOExt | [17 empty] | 0.6 | 2 | 1
[7 empty] | Commercial Appliances Solar | No | COM-APSOLExt | [17 empty] | 0.6 | 2 | 1
[7 empty] | Commercial Appliances Wind | No | COM-APWINExt | [17 empty] | 0.6 | 2 | 1
[7 empty] | Commercial Appliances Bio Liquids | No | COM-APBILExt | [17 empty] | 0.6 | 2 | 1
[7 empty] | Commercial Appliances Biogas | No | COM-APBIGExt | [17 empty] | 0.6 | 2 | 1
[7 empty] | Commercial Appliances Wood | No | COM-APWODExt | [17 empty] | 0.6 | 2 | 1
[7 empty] | Commercial Appliances Tidal | No | COM-APTIDExt | [17 empty] | 0.6 | 2 | 1
[7 empty] | Commercial Appliances Electricity | Yes | COM-APELCExt | COM-APELCExt |  | COM-APELCExt | COM-ELC | COM-AP | 0.6 | 2 | 1 | 0 | 0 | 0 | 0 | 0 | 0 | 0 | 0 | 0 | 0.6 | 2 | 1
[7 empty] | Commercial Lighting Coal | No | COM-LTCOAExt | [17 empty] | 0.6 | 2 | 1
[7 empty] | Commercial Lighting Lignite | No | COM-LTCOLExt | [17 empty] | 0.6 | 2 | 1
[7 empty] | Commercial Lighting Crude oil | No | COM-LTOILExt | [17 empty] | 0.6 | 2 | 1
[7 empty] | Commercial Lighting Natural Gas | No | COM-LTNGAExt | [17 empty] | 0.6 | 2 | 1
[7 empty] | Commercial Lighting Hydro | No | COM-LTHYDExt | [17 empty] | 0.6 | 2 | 1
[7 empty] | Commercial Lighting Geothermal | No | COM-LTGEOExt | [17 empty] | 0.6 | 2 | 1
[7 empty] | Commercial Lighting Solar | No | COM-LTSOLExt | [17 empty] | 0.6 | 2 | 1
[7 empty] | Commercial Lighting Wind | No | COM-LTWINExt | [17 empty] | 0.6 | 2 | 1
[7 empty] | Commercial Lighting Bio Liquids | No | COM-LTBILExt | [17 empty] | 0.6 | 2 | 1
[7 empty] | Commercial Lighting Biogas | No | COM-LTBIGExt | [17 empty] | 0.6 | 2 | 1
[7 empty] | Commercial Lighting Wood | No | COM-LTWODExt | [17 empty] | 0.6 | 2 | 1
[7 empty] | Commercial Lighting Tidal | No | COM-LTTIDExt | [17 empty] | 0.6 | 2 | 1
[7 empty] | Commercial Lighting Electricity | Yes | COM-LTELCExt | COM-LTELCExt |  | COM-LTELCExt | COM-ELC | COM-LT | 0.6 | 2 | 1 | 0 | 0 | 0 | 0 | 0 | 0 | 0 | 0 | 0 | 0.6 | 2 | 1
[7 empty] | Commercial Air conditioning Coal | No | COM-ACCOAExt | [17 empty] | 0.6 | 2 | 1
[7 empty] | Commercial Air conditioning Lignite | No | COM-ACCOLExt | [17 empty] | 0.6 | 2 | 1
[7 empty] | Commercial Air conditioning Crude oil | No | COM-ACOILExt | [17 empty] | 0.6 | 2 | 1
[7 empty] | Commercial Air conditioning Natural Gas | No | COM-ACNGAExt | [17 empty] | 0.6 | 2 | 1
[7 empty] | Commercial Air conditioning Hydro | No | COM-ACHYDExt | [17 empty] | 0.6 | 2 | 1
[7 empty] | Commercial Air conditioning Geothermal | No | COM-ACGEOExt | [17 empty] | 0.6 | 2 | 1
[7 empty] | Commercial Air conditioning Solar | No | COM-ACSOLExt | [17 empty] | 0.6 | 2 | 1
[7 empty] | Commercial Air conditioning Wind | No | COM-ACWINExt | [17 empty] | 0.6 | 2 | 1
[7 empty] | Commercial Air conditioning Bio Liquids | No | COM-ACBILExt | [17 empty] | 0.6 | 2 | 1
[7 empty] | Commercial Air conditioning Biogas | No | COM-ACBIGExt | [17 empty] | 0.6 | 2 | 1
[7 empty] | Commercial Air conditioning Wood | No | COM-ACWODExt | [17 empty] | 0.6 | 2 | 1
[7 empty] | Commercial Air conditioning Tidal | No | COM-ACTIDExt | [17 empty] | 0.6 | 2 | 1
[7 empty] | Commercial Air conditioning Electricity | Yes | COM-ACELCExt | COM-ACELCExt |  | COM-ACELCExt | COM-ELC | COM-AC | 0.6 | 2 | 1 | 0 | 0 | 0 | 0 | 0 | 0 | 0 | 0 | 0 | 0.6 | 2 | 1
[7 empty] | Commercial Electrical and ICT equipments Coal | No | COM-EQCOAExt | [17 empty] | 0.6 | 2 | 1
[7 empty] | Commercial Electrical and ICT equipments Lignite | No | COM-EQCOLExt | [17 empty] | 0.6 | 2 | 1
[7 empty] | Commercial Electrical and ICT equipments Crude oil | No | COM-EQOILExt | [17 empty] | 0.6 | 2 | 1
[7 empty] | Commercial Electrical and ICT equipments Natural Gas | No | COM-EQNGAExt | [17 empty] | 0.6 | 2 | 1
[7 empty] | Commercial Electrical and ICT equipments Hydro | No | COM-EQHYDExt | [17 empty] | 0.6 | 2 | 1
[7 empty] | Commercial Electrical and ICT equipments Geothermal | No | COM-EQGEOExt | [17 empty] | 0.6 | 2 | 1
[7 empty] | Commercial Electrical and ICT equipments Solar | No | COM-EQSOLExt | [17 empty] | 0.6 | 2 | 1
[7 empty] | Commercial Electrical and ICT equipments Wind | No | COM-EQWINExt | [17 empty] | 0.6 | 2 | 1
[7 empty] | Commercial Electrical and ICT equipments Bio Liquids | No | COM-EQBILExt | [17 empty] | 0.6 | 2 | 1
[7 empty] | Commercial Electrical and ICT equipments Biogas | No | COM-EQBIGExt | [17 empty] | 0.6 | 2 | 1
[7 empty] | Commercial Electrical and ICT equipments Wood | No | COM-EQWODExt | [17 empty] | 0.6 | 2 | 1
[7 empty] | Commercial Electrical and ICT equipments Tidal | No | COM-EQTIDExt | [17 empty] | 0.6 | 2 | 1
[7 empty] | Commercial Electrical and ICT equipments Electricity | yes | COM-EQELCExt | COM-EQELCExt |  | COM-EQELCExt | COM-ELC | COM-EQ | 0.6 | 2 | 1 | 0 | 0 | 0 | 0 | 0 | 0 | 0 | 0 | 0 | 0.6 | 2 | 1
[7 empty] | Commercial Internal transport Coal | No | COM-ITCOAExt | [17 empty] | 0.6 | 2 | 1
[7 empty] | Commercial Internal transport Lignite | No | COM-ITCOLExt | [17 empty] | 0.6 | 2 | 1
[7 empty] | Commercial Internal transport Crude oil | No | COM-ITOILExt | [17 empty] | 0.6 | 2 | 1
[7 empty] | Commercial Internal transport Natural Gas | yes | COM-ITNGAExt | COM-ITNGAExt |  | COM-ITNGAExt | COM-NGA | COM-IT | 0.6 | 2 | 1 | 0 | 0 | 0 | 0 | 0 | 0 | 0 | 0 | 0 | 0.6 | 2 | 1
[7 empty] | Commercial Internal transport Hydro | No | COM-ITHYDExt | [17 empty] | 0.6 | 2 | 1
[7 empty] | Commercial Internal transport Geothermal | No | COM-ITGEOExt | [17 empty] | 0.6 | 2 | 1
[7 empty] | Commercial Internal transport Solar | No | COM-ITSOLExt | [17 empty] | 0.6 | 2 | 1
[7 empty] | Commercial Internal transport Wind | No | COM-ITWINExt | [17 empty] | 0.6 | 2 | 1
[7 empty] | Commercial Internal transport Bio Liquids | No | COM-ITBILExt | [17 empty] | 0.6 | 2 | 1
[7 empty] | Commercial Internal transport Biogas | No | COM-ITBIGExt | [17 empty] | 0.6 | 2 | 1
[7 empty] | Commercial Internal transport Wood | No | COM-ITWODExt | [17 empty] | 0.6 | 2 | 1
[7 empty] | Commercial Internal transport Tidal | No | COM-ITTIDExt | [17 empty] | 0.6 | 2 | 1
[7 empty] | Commercial Internal transport Electricity | yes | COM-ITELCExt | COM-ITELCExt |  | COM-ITELCExt | COM-ELC | COM-IT | 0.6 | 2 | 1 | 0 | 0 | 0 | 0 | 0 | 0 | 0 | 0 | 0 | 0.6 | 2 | 1
[7 empty] | Commercial Communications Coal | No | COM-COCOAExt | [17 empty] | 0.6 | 2 | 1
[7 empty] | Commercial Communications Lignite | No | COM-COCOLExt | [17 empty] | 0.6 | 2 | 1
[7 empty] | Commercial Communications Crude oil | No | COM-COOILExt | [17 empty] | 0.6 | 2 | 1
[7 empty] | Commercial Communications Natural Gas | No | COM-CONGAExt | [17 empty] | 0.6 | 2 | 1
[7 empty] | Commercial Communications Hydro | No | COM-COHYDExt | [17 empty] | 0.6 | 2 | 1
[7 empty] | Commercial Communications Geothermal | No | COM-COGEOExt | [17 empty] | 0.6 | 2 | 1
[7 empty] | Commercial Communications Solar | No | COM-COSOLExt | [17 empty] | 0.6 | 2 | 1
[7 empty] | Commercial Communications Wind | No | COM-COWINExt | [17 empty] | 0.6 | 2 | 1
[7 empty] | Commercial Communications Bio Liquids | No | COM-COBILExt | [17 empty] | 0.6 | 2 | 1
[7 empty] | Commercial Communications Biogas | No | COM-COBIGExt | [17 empty] | 0.6 | 2 | 1
[7 empty] | Commercial Communications Wood | No | COM-COWODExt | [17 empty] | 0.6 | 2 | 1
[7 empty] | Commercial Communications Tidal | No | COM-COTIDExt | [17 empty] | 0.6 | 2 | 1
[7 empty] | Commercial Communications Electricity | Yes | COM-COELCExt | COM-COELCExt |  | COM-COELCExt | COM-ELC | COM-CO | 0.6 | 2 | 1 | 0 | 0 | 0 | 0 | 0 | 0 | 0 | 0 | 0 | 0.6 | 2 | 1
[7 empty] | Commercial Others Coal | No | COM-OTCOAExt | [17 empty] | 0.6 | 2 | 1
[7 empty] | Commercial Others Lignite | No | COM-OTCOLExt | [17 empty] | 0.6 | 2 | 1
[7 empty] | Commercial Others Crude oil | No | COM-OTOILExt | [17 empty] | 0.6 | 2 | 1
[7 empty] | Commercial Others Natural Gas | No | COM-OTNGAExt | [17 empty] | 0.6 | 2 | 1
[7 empty] | Commercial Others Hydro | No | COM-OTHYDExt | [17 empty] | 0.6 | 2 | 1
[7 empty] | Commercial Others Geothermal | No | COM-OTGEOExt | [17 empty] | 0.6 | 2 | 1
[7 empty] | Commercial Others Solar | No | COM-OTSOLExt | [17 empty] | 0.6 | 2 | 1
[7 empty] | Commercial Others Wind | No | COM-OTWINExt | [17 empty] | 0.6 | 2 | 1
[7 empty] | Commercial Others Bio Liquids | No | COM-OTBILExt | [17 empty] | 0.6 | 2 | 1
[7 empty] | Commercial Others Biogas | No | COM-OTBIGExt | [17 empty] | 0.6 | 2 | 1
[7 empty] | Commercial Others Wood | No | COM-OTWODExt | [17 empty] | 0.6 | 2 | 1
[7 empty] | Commercial Others Tidal | No | COM-OTTIDExt | [17 empty] | 0.6 | 2 | 1
[7 empty] | Commercial Others Electricity | Yes | COM-OTELCExt | COM-OTELCExt |  | COM-OTELCExt | COM-ELC | COM-OT | 0.6 | 2 | 1 | 0 | 0 | 0 | 0 | 0 | 0 | 0 | 0 | 0 | 0.6 | 2 | 1
Existing | Sector | Sector (Key) | Demands | Demand (Key) | Fuel | Fuel (Key) | Fuel Application | Validity | Technology Key | Valid Technology Key |  | TechName | Comm-IN | Comm-OUT | EFF | *AFA | ActBnd | PRC_RESID~2015 | PRC_RESID~2035 | PRC_RESID~2050 | ActBnd~LO~2015 | *ActBnd~LO~2035 | ActBnd~LO~2050 | ActBnd~LO~0 | ACT_BND~UP~2021 | ACT_BND~UP~2040 | EFF | *AFA | ActBnd | PRC_RESID~2015 | PRC_RESID~2035 | PRC_RESID~2050 | ActBnd~LO~2015 | *ActBnd~LO~2035 | ActBnd~LO~2050 | ActBnd~LO~0 | ACT_BND~UP~2021 | ACT_BND~UP~2040
Ext | Transport | TRA- | Land-Road | LR | Transport Coal | TRACOA | Transport Land-Road Coal | Yes | TRA-LRCOAExt | TRA-LRCOAExt |  | TRA-LRCOAExt | TRA-COA | TRA-LR | 0.6 | 2 | 1 | 0 | 0 | 0 | 0 | 0 | 0 | 0 | 0 | 0 | 0.6 | 2 | 1
|  |  | Land-Other | LO | Transport Lignite | TRACOL | Transport Land-Road Lignite | Yes | TRA-LRCOLExt | TRA-LRCOLExt |  | TRA-LRCOLExt | TRA-COL | TRA-LR | 0.6 | 2 | 1 | 0 | 0 | 0 | 0 | 0 | 0 | 0 | 0 | 0 | 0.6 | 2 | 1
|  |  | Aviation | AV | Transport Crude oil | TRAOIL | Transport Land-Road Crude oil | Yes | TRA-LROILExt | TRA-LROILExt |  | TRA-LROILExt | TRA-OIL | TRA-LR | 0.6 | 2 | 1 | 0 | 0 | 0 | 0 | 0 | 0 | 0 | 0 | 0 | 0.6 | 2 | 1
|  |  | Shipping | SH | Transport Natural Gas | TRANGA | Transport Land-Road Natural Gas | Yes | TRA-LRNGAExt | TRA-LRNGAExt |  | TRA-LRNGAExt | TRA-NGA | TRA-LR | 0.6 | 2 | 1 | 0 | 0 | 0 | 0 | 0 | 0 | 0 | 0 | 0 | 0.6 | 2 | 1
[5 empty] | Transport Hydro | TRAHYD | Transport Land-Road Hydro | No | TRA-LRHYDExt | [17 empty] | 0.6 | 2 | 1
[5 empty] | Transport Geothermal | TRAGEO | Transport Land-Road Geothermal | No | TRA-LRGEOExt | [17 empty] | 0.6 | 2 | 1
[5 empty] | Transport Solar | TRASOL | Transport Land-Road Solar | No | TRA-LRSOLExt | [17 empty] | 0.6 | 2 | 1
[5 empty] | Transport Wind | TRAWIN | Transport Land-Road Wind | No | TRA-LRWINExt | [17 empty] | 0.6 | 2 | 1
[5 empty] | Transport Bio Liquids | TRABIL | Transport Land-Road Bio Liquids | No | TRA-LRBILExt | [17 empty] | 0.6 | 2 | 1
[5 empty] | Transport Biogas | TRABIG | Transport Land-Road Biogas | Yes | TRA-LRBIGExt | TRA-LRBIGExt |  | TRA-LRBIGExt | TRA-BIG | TRA-LR | 0.6 | 2 | 1 | 0 | 0 | 0 | 0 | 0 | 0 | 0 | 0 | 0 | 0.6 | 2 | 1
[5 empty] | Transport Wood | TRAWOD | Transport Land-Road Wood | No | TRA-LRWODExt | [17 empty] | 0.6 | 2 | 1
[5 empty] | Transport Tidal | TRATID | Transport Land-Road Tidal | No | TRA-LRTIDExt | [17 empty] | 0.6 | 2 | 1
[5 empty] | Transport Electricity | TRAELC | Transport Land-Road Electricity | Yes | TRA-LRELCExt | TRA-LRELCExt |  | TRA-LRELCExt | TRA-ELC | TRA-LR | 0.6 | 2 | 1 | 0 | 0 | 0 | 0 | 0 | 0 | 0 | 0 | 0 | 0.6 | 2 | 1
[7 empty] | Transport Land-Other Coal | Yes | TRA-LOCOAExt | TRA-LOCOAExt |  | TRA-LOCOAExt | TRA-COA | TRA-LO | 0.6 | 2 | 1 | 0 | 0 | 0 | 0 | 0 | 0 | 0 | 0 | 0 | 0.6 | 2 | 1
[7 empty] | Transport Land-Other Lignite | Yes | TRA-LOCOLExt | TRA-LOCOLExt |  | TRA-LOCOLExt | TRA-COL | TRA-LO | 0.6 | 2 | 1 | 0 | 0 | 0 | 0 | 0 | 0 | 0 | 0 | 0 | 0.6 | 2 | 1
[7 empty] | Transport Land-Other Crude oil | Yes | TRA-LOOILExt | TRA-LOOILExt |  | TRA-LOOILExt | TRA-OIL | TRA-LO | 0.6 | 2 | 1 | 0 | 0 | 0 | 0 | 0 | 0 | 0 | 0 | 0 | 0.6 | 2 | 1
[7 empty] | Transport Land-Other Natural Gas | Yes | TRA-LONGAExt | TRA-LONGAExt |  | TRA-LONGAExt | TRA-NGA | TRA-LO | 0.6 | 2 | 1 | 0 | 0 | 0 | 0 | 0 | 0 | 0 | 0 | 0 | 0.6 | 2 | 1
[7 empty] | Transport Land-Other Hydro | No | TRA-LOHYDExt | [17 empty] | 0.6 | 2 | 1
[7 empty] | Transport Land-Other Geothermal | No | TRA-LOGEOExt | [17 empty] | 0.6 | 2 | 1
[7 empty] | Transport Land-Other Solar | No | TRA-LOSOLExt | [17 empty] | 0.6 | 2 | 1
[7 empty] | Transport Land-Other Wind | No | TRA-LOWINExt | [17 empty] | 0.6 | 2 | 1
[7 empty] | Transport Land-Other Bio Liquids | No | TRA-LOBILExt | [17 empty] | 0.6 | 2 | 1
[7 empty] | Transport Land-Other Biogas | Yes | TRA-LOBIGExt | TRA-LOBIGExt |  | TRA-LOBIGExt | TRA-BIG | TRA-LO | 0.6 | 2 | 1 | 0 | 0 | 0 | 0 | 0 | 0 | 0 | 0 | 0 | 0.6 | 2 | 1
[7 empty] | Transport Land-Other Wood | No | TRA-LOWODExt | [17 empty] | 0.6 | 2 | 1
[7 empty] | Transport Land-Other Tidal | No | TRA-LOTIDExt | [17 empty] | 0.6 | 2 | 1
[7 empty] | Transport Land-Other Electricity | Yes | TRA-LOELCExt | TRA-LOELCExt |  | TRA-LOELCExt | TRA-ELC | TRA-LO | 0.6 | 2 | 1 | 0 | 0 | 0 | 0 | 0 | 0 | 0 | 0 | 0 | 0.6 | 2 | 1
[7 empty] | Transport Aviation Coal | No | TRA-AVCOAExt | [17 empty] | 0.6 | 2 | 1
[7 empty] | Transport Aviation Lignite | No | TRA-AVCOLExt | [17 empty] | 0.6 | 2 | 1
[7 empty] | Transport Aviation Crude oil | Yes | TRA-AVOILExt | TRA-AVOILExt |  | TRA-AVOILExt | TRA-OIL | TRA-AV | 0.6 | 2 | 1 | 0 | 0 | 0 | 0 | 0 | 0 | 0 | 0 | 0 | 0.6 | 2 | 1
[7 empty] | Transport Aviation Natural Gas | Yes | TRA-AVNGAExt | TRA-AVNGAExt |  | TRA-AVNGAExt | TRA-NGA | TRA-AV | 0.6 | 2 | 1 | 0 | 0 | 0 | 0 | 0 | 0 | 0 | 0 | 0 | 0.6 | 2 | 1
[7 empty] | Transport Aviation Hydro | No | TRA-AVHYDExt | [17 empty] | 0.6 | 2 | 1
[7 empty] | Transport Aviation Geothermal | No | TRA-AVGEOExt | [17 empty] | 0.6 | 2 | 1
[7 empty] | Transport Aviation Solar | No | TRA-AVSOLExt | [17 empty] | 0.6 | 2 | 1
[7 empty] | Transport Aviation Wind | No | TRA-AVWINExt | [17 empty] | 0.6 | 2 | 1
[7 empty] | Transport Aviation Bio Liquids | No | TRA-AVBILExt | [17 empty] | 0.6 | 2 | 1
[7 empty] | Transport Aviation Biogas | No | TRA-AVBIGExt | [17 empty] | 0.6 | 2 | 1
[7 empty] | Transport Aviation Wood | No | TRA-AVWODExt | [17 empty] | 0.6 | 2 | 1
[7 empty] | Transport Aviation Tidal | No | TRA-AVTIDExt | [17 empty] | 0.6 | 2 | 1
[7 empty] | Transport Aviation Electricity | No | TRA-AVELCExt | [17 empty] | 0.6 | 2 | 1
[7 empty] | Transport Shipping Coal | Yes | TRA-SHCOAExt | TRA-SHCOAExt |  | TRA-SHCOAExt | TRA-COA | TRA-SH | 0.6 | 2 | 1 | 0 | 0 | 0 | 0 | 0 | 0 | 0 | 0 | 0 | 0.6 | 2 | 1
[7 empty] | Transport Shipping Lignite | Yes | TRA-SHCOLExt | TRA-SHCOLExt |  | TRA-SHCOLExt | TRA-COL | TRA-SH | 0.6 | 2 | 1 | 0 | 0 | 0 | 0 | 0 | 0 | 0 | 0 | 0 | 0.6 | 2 | 1
[7 empty] | Transport Shipping Crude oil | Yes | TRA-SHOILExt | TRA-SHOILExt |  | TRA-SHOILExt | TRA-OIL | TRA-SH | 0.6 | 2 | 1 | 0 | 0 | 0 | 0 | 0 | 0 | 0 | 0 | 0 | 0.6 | 2 | 1
[7 empty] | Transport Shipping Natural Gas | Yes | TRA-SHNGAExt | TRA-SHNGAExt |  | TRA-SHNGAExt | TRA-NGA | TRA-SH | 0.6 | 2 | 1 | 0 | 0 | 0 | 0 | 0 | 0 | 0 | 0 | 0 | 0.6 | 2 | 1
[7 empty] | Transport Shipping Hydro | No | TRA-SHHYDExt | [17 empty] | 0.6 | 2 | 1
[7 empty] | Transport Shipping Geothermal | No | TRA-SHGEOExt | [17 empty] | 0.6 | 2 | 1
[7 empty] | Transport Shipping Solar | No | TRA-SHSOLExt | [17 empty] | 0.6 | 2 | 1
[7 empty] | Transport Shipping Wind | No | TRA-SHWINExt | [17 empty] | 0.6 | 2 | 1
[7 empty] | Transport Shipping Bio Liquids | No | TRA-SHBILExt | [17 empty] | 0.6 | 2 | 1
[7 empty] | Transport Shipping Biogas | No | TRA-SHBIGExt | [17 empty] | 0.6 | 2 | 1
[7 empty] | Transport Shipping Wood | No | TRA-SHWODExt | [17 empty] | 0.6 | 2 | 1
[7 empty] | Transport Shipping Tidal | No | TRA-SHTIDExt | [17 empty] | 0.6 | 2 | 1
[7 empty] | Transport Shipping Electricity | No | TRA-SHELCExt | [17 empty] | 0.6 | 2 | 1
Existing | Sector | Sector (Key) | Demands | Demand (Key) | Fuel | Fuel (Key) | Fuel Application | Validity | Technology Key | Valid Technology Key |  | TechName | Comm-IN | Comm-OUT | EFF | *AFA | ActBnd | PRC_RESID~2015 | PRC_RESID~2035 | PRC_RESID~2050 | ActBnd~LO~2015 | *ActBnd~LO~2035 | ActBnd~LO~2050 | ActBnd~LO~0 | ACT_BND~UP~2021 | ACT_BND~UP~2040 | EFF | *AFA | ActBnd | PRC_RESID~2015 | PRC_RESID~2035 | PRC_RESID~2050 | ActBnd~LO~2015 | *ActBnd~LO~2035 | ActBnd~LO~2050 | ActBnd~LO~0 | ACT_BND~UP~2021 | ACT_BND~UP~2040
Ext | Agriculture | AGR- |  |  | Agriculture Coal | AGRCOA | Agriculture Coal | Yes | AGR-COAExt | AGR-COAExt | [16 empty] | 0.6 | 2 | 1
[5 empty] | Agriculture Lignite | AGRCOL | Agriculture Lignite | Yes | AGR-COLExt | AGR-COLExt | [16 empty] | 0.6 | 2 | 1
[5 empty] | Agriculture Crude oil | AGROIL | Agriculture Crude oil | Yes | AGR-OILExt | AGR-OILExt | [16 empty] | 0.6 | 2 | 1
[5 empty] | Agriculture Natural Gas | AGRNGA | Agriculture Natural Gas | Yes | AGR-NGAExt | AGR-NGAExt | [16 empty] | 0.6 | 2 | 1
[5 empty] | Agriculture Hydro | AGRHYD | Agriculture Hydro | Yes | AGR-HYDExt | AGR-HYDExt | [16 empty] | 0.6 | 2 | 1
[5 empty] | Agriculture Geothermal | AGRGEO | Agriculture Geothermal | No | AGR-GEOExt | [17 empty] | 0.6 | 2 | 1
[5 empty] | Agriculture Solar | AGRSOL | Agriculture Solar | Yes | AGR-SOLExt | AGR-SOLExt | [16 empty] | 0.6 | 2 | 1
[5 empty] | Agriculture Wind | AGRWIN | Agriculture Wind | No | AGR-WINExt | [17 empty] | 0.6 | 2 | 1
[5 empty] | Agriculture Bio Liquids | AGRBIL | Agriculture Bio Liquids | Yes | AGR-BILExt | AGR-BILExt | [16 empty] | 0.6 | 2 | 1
[5 empty] | Agriculture Biogas | AGRBIG | Agriculture Biogas | Yes | AGR-BIGExt | AGR-BIGExt | [16 empty] | 0.6 | 2 | 1
[5 empty] | Agriculture Wood | AGRWOD | Agriculture Wood | Yes | AGR-WODExt | AGR-WODExt | [16 empty] | 0.6 | 2 | 1
[5 empty] | Agriculture Tidal | AGRTID | Agriculture Tidal | No | AGR-TIDExt | [17 empty] | 0.6 | 2 | 1
[5 empty] | Agriculture Electricity | AGRELC | Agriculture Electricity | Yes | AGR-ELCExt | AGR-ELCExt | [16 empty] | 0.6 | 2 | 1